## Discrete Summary
Cruise | Station | Target Asset | Start Latitude [degrees] | Start Longitude [degrees] | Start Time [UTC] | Cast | Cast Flag | Bottom Depth at Start Position [m] | CTD File | CTD File Flag | Niskin/Bottle Position | Niskin Flag | CTD Bottle Closure Time [UTC] | CTD Pressure [db] | CTD Pressure Flag | CTD Depth [m] | CTD Latitude [deg] | CTD Longitude [deg] | CTD Temperature 1 [deg C] | CTD Temperature 1 Flag | CTD Temperature 2 [deg C] | CTD Temperature 2 Flag | CTD Conductivity 1 [S/m] | CTD Conductivity 1 Flag | CTD Conductivity 2 [S/m] | CTD Conductivity 2 Flag | CTD Salinity 1 [psu] | CTD Salinity 2 [psu] | CTD Oxygen [mL/L] | CTD Oxygen Flag | CTD Oxygen Saturation [mL/L] | CTD Fluorescence [mg/m^3] | CTD Fluorescence Flag | CTD Beam Attenuation [1/m] | CTD Beam Transmission [%] | CTD Transmissometer Flag | CTD pH | CTD pH Flag | Discrete Oxygen [mL/L] | Discrete Oxygen Flag | Discrete Oxygen Replicate Flag | Discrete Chlorophyll [ug/L] | Discrete Phaeopigment [ug/L] | Discrete Fo/Fa Ratio | Discrete Fluorescence Flag | Discrete Fluorescence Replicate Flag | Discrete Phosphate [uM] | Discrete Silicate [uM] | Discrete Nitrate [uM] | Discrete Nitrite [uM] | Discrete Ammonium [uM] | Discrete Nutrients Flag | Discrete Nutrients Replicate Flag | Discrete Salinity [psu] | Discrete Salinity Flag | Discrete Salinity Replicate Flag | Discrete Alkalinity [umol/kg] | Discrete Alkalinity Flag | Discrete Alkalinity Replicate Flag | Discrete DIC [umol/kg] | Discrete DIC Flag | Discrete DIC Replicate Flag | Discrete pCO2 [uatm] | pCO2 Analysis Temp [deg C] | Discrete pCO2 Flag | Discrete pCO2 Replicate Flag | Discrete pH [Total scale] | pH Analysis Temp [deg C] | Discrete pH Flag | Discrete pH Replicate Flag | Calculated Alkalinity [umol/kg] | Calculated DIC [umol/kg] | Calculated pCO2 [uatm] | Calculated pH | Calculated CO2aq [umol/kg] | Calculated bicarb [umol/kg] | Calculated CO3 [umol/kg] | Calculated Omega-C | Calculated Omega-A
SKQ201921S | CE07 | CE07SHSM-00010 and CE07SHSM-00009 | 46.9855 | -124.5642 | 2019-10-10 21:26 | 1 | *0000000000000100 | 88 | SKQ201921S_CTD001 | *0000000000000100 | 1 | *0000000000000100 | 2019-10-10 21:37 | 85.384 | *0000000000000100 | 84.658 | 46.9854 | -124.5641 | 8.1433 | *0000000000000100 | 8.1491 | *0000000000000100 | 3.5189 | *0000000010000100 | 3.5182 | *0000000010000100 | 33.7235 | 33.7108 | 2.0471 | *0000000010000100 | 6.6334 | -0.0457 | *0000000010000100 | 0.3763 | 91.0214 | *0000000000000100 | 7.535 | *0000000010000100 | 2.073 | *0000000000000100 | *0000000000001000 | 0.074628 | 0.25459 | 1.2129 | *0000000000000100 | *0000000000001000 | 2.4823 | 44.7137 | 28.3578 | 0.2951 | 0.1241 | *0000000000000100 | *0000000000001000 | 33.7224 | *0000000000000100 | *0000000000000100 | -9999999 | -9999999 | -9999999 | 2249.49 | *0000000000000101 | *0000000000000100 | 918.74 | 21.3 | *0000000000000101 | *0000000000000100 | -9999999 | -9999999 | -9999999 | -9999999 | 2297.92 | -9999999 | -9999999 | 7.71 | 43.23 | 2145.57 | 60.69 | 1.389 | 0.9
SKQ201921S | CE07 | CE07SHSM-00010 and CE07SHSM-00009 | 46.9855 | -124.5642 | 2019-10-10 21:26 | 1 | *0000000000000100 | 88 | SKQ201921S_CTD001 | *0000000000000100 | 1 | *0000000000000100 | 2019-10-10 21:37 | 85.384 | *0000000000000100 | 84.658 | 46.9854 | -124.5641 | 8.1433 | *0000000000000100 | 8.1491 | *0000000000000100 | 3.5189 | *0000000000000100 | 3.5182 | *0000000000000100 | 33.7235 | 33.7108 | 2.0471 | *0000000010000100 | 6.6334 | -0.0457 | *0000000010000100 | 0.3763 | 91.0214 | *0000000000000100 | 7.535 | *0000000000000100 | 2.077 | *0000000000000100 | *0000000000001000 | 0.084099 | 0.16152 | 1.3215 | *0000000000000100 | *0000000000001000 | 2.4363 | 42.972 | 28.3653 | 0.281 | 1.423 | *0000000000000100 | *0000000000001000 | -9999999 | -9999999 | -9999999 | -9999999 | -9999999 | -9999999 | -9999999 | -9999999 | -9999999 | -9999999 | -9999999 | -9999999 | -9999999 | -9999999 | -9999999 | -9999999 | -9999999 | -9999999 | -9999999 | -9999999 | -9999999 | -9999999 | -9999999 | -9999999 | -9999999 | -9999999
SKQ201921S | CE07 | CE07SHSM-00010 and CE07SHSM-00009 | 46.9855 | -124.5642 | 2019-10-10 21:26 | 1 | *0000000000000100 | 88 | SKQ201921S_CTD001 | *0000000000000100 | 4 | *0000000000000100 | 2019-10-10 21:42 | 7.801 | *0000000000000100 | 7.736 | 46.9854 | -124.5641 | 13.6764 | *0000000000000100 | 13.6688 | *0000000000000100 | 3.7747 | *0000000010000100 | 3.7726 | *0000000010000100 | 31.3834 | 31.3701 | 5.7328 | *0000000010000100 | 5.9788 | 4.0847 | *0000000010000100 | 0.5304 | 87.5827 | *0000000000000100 | 8.158 | *0000000010000100 | 5.666 | *0000000000000100 | *0000000000001000 | 6.1187 | 5.1727 | 1.5088 | *0000000000000100 | *0000000000001000 | 0.4637 | 7.5993 | 0.1265 | 0.0923 | 0.2963 | *0000000000000100 | *0000000000001000 | 31.3826 | *0000000000000100 | *0000000000000100 | -9999999 | -9999999 | -9999999 | 1961.32 | *0000000000000101 | *0000000000000100 | 350.63 | 21.3 | *0000000000000101 | *0000000000000100 | -9999999 | -9999999 | -9999999 | -9999999 | 2155.76 | -9999999 | -9999999 | 8.078 | 13.94 | 1808.1 | 139.28 | 3.308 | 2.163
SKQ201921S | CE07 | CE07SHSM-00010 and CE07SHSM-00009 | 46.9855 | -124.5642 | 2019-10-10 21:26 | 1 | *0000000000000100 | 88 | SKQ201921S_CTD001 | *0000000000000100 | 4 | *0000000000000100 | 2019-10-10 21:42 | 7.801 | *0000000000000100 | 7.736 | 46.9854 | -124.5641 | 13.6764 | *0000000000000100 | 13.6688 | *0000000000000100 | 3.7747 | *0000000000000100 | 3.7726 | *0000000000000100 | 31.3834 | 31.3701 | 5.7328 | *0000000010000100 | 5.9788 | 4.0847 | *0000000010000100 | 0.5304 | 87.5827 | *0000000000000100 | 8.158 | *0000000000000100 | 5.807 | *0000000000000100 | *0000000000001000 | 4.5997 | 1.7642 | 1.6787 | *0000000000000100 | *0000000000001000 | 0.5706 | 6.376 | 0.4264 | 0.0835 | 0.1653 | *0000000000000100 | *0000000000001000 | -9999999 | -9999999 | -9999999 | -9999999 | -9999999 | -9999999 | -9999999 | -9999999 | -9999999 | -9999999 | -9999999 | -9999999 | -9999999 | -9999999 | -9999999 | -9999999 | -9999999 | -9999999 | -9999999 | -9999999 | -9999999 | -9999999 | -9999999 | -9999999 | -9999999 | -9999999
SKQ201921S | CE07 | CE07SHSM-00010 and CE07SHSM-00009 | 46.9855 | -124.5642 | 2019-10-10 21:26 | 1 | *0000000000000100 | 88 | SKQ201921S_CTD001 | *0000000000000100 | 7 | *0000000000000100 | 2019-10-10 21:43 | 4.202 | *0000000000000100 | 4.167 | 46.9854 | -124.5641 | 13.5842 | *0000000000000100 | 13.5871 | *0000000000000100 | 3.7563 | *0000000010000100 | 3.7556 | *0000000010000100 | 31.2901 | 31.2808 | 5.9266 | *0000000010000100 | 5.9936 | 3.804 | *0000000010000100 | 0.6031 | 86.0038 | *0000000000000100 | 8.18 | *0000000010000100 | 5.749 | *0000000000000100 | *0000000000001000 | 4.505 | 2.5348 | 1.6009 | *0000000000000100 | *0000000000001000 | 0.501 | 7.7533 | 0.0762 | 0.0693 | 0.26 | *0000000000000100 | *0000000000001000 | 31.3222 | *0000000000000100 | *0000000000000100 | -9999999 | -9999999 | -9999999 | 1920.32 | *0000000000000101 | *0000000000000100 | 271.56 | 21.3 | *0000000000000101 | *0000000000000100 | -9999999 | -9999999 | -9999999 | -9999999 | 2157.41 | -9999999 | -9999999 | 8.173 | 10.83 | 1743.44 | 166.05 | 3.951 | 2.583
SKQ201921S | CE07 | CE07SHSM-00010 and CE07SHSM-00009 | 46.9855 | -124.5642 | 2019-10-10 21:26 | 1 | *0000000000000100 | 88 | SKQ201921S_CTD001 | *0000000000000100 | 7 | *0000000000000100 | 2019-10-10 21:43 | 4.202 | *0000000000000100 | 4.167 | 46.9854 | -124.5641 | 13.5842 | *0000000000000100 | 13.5871 | *0000000000000100 | 3.7563 | *0000000000000100 | 3.7556 | *0000000000000100 | 31.2901 | 31.2808 | 5.9266 | *0000000010000100 | 5.9936 | 3.804 | *0000000010000100 | 0.6031 | 86.0038 | *0000000000000100 | 8.18 | *0000000000000100 | 5.747 | *0000000000000100 | *0000000000001000 | 4.9217 | 2.705 | 1.606 | *0000000000000100 | *0000000000001000 | 0.5428 | 6.8767 | 0.0726 | 0.066 | 0.3026 | *0000000000000100 | *0000000000001000 | -9999999 | -9999999 | -9999999 | -9999999 | -9999999 | -9999999 | -9999999 | -9999999 | -9999999 | -9999999 | -9999999 | -9999999 | -9999999 | -9999999 | -9999999 | -9999999 | -9999999 | -9999999 | -9999999 | -9999999 | -9999999 | -9999999 | -9999999 | -9999999 | -9999999 | -9999999
SKQ201921S | CE06 | CE06ISSM-00010 | 47.1338 | -124.2743 | 2019-10-12 12:55 | 2 | *0000000000000100 | 29 | SKQ201921S_CTD002 | *0000000000000100 | 1 | *0000000000000100 | 2019-10-12 13:01 | 26.405 | *0000000000000100 | 26.183 | 47.1338 | -124.2742 | 9.6043 | *0000000000000100 | 9.5816 | *0000000000000100 | 3.5786 | *0000000010000100 | 3.5756 | *0000000010000100 | 33.0005 | 32.9906 | 2.4549 | *0000000010000100 | 6.4518 | 0.5618 | *0000000010000100 | 0.4941 | 88.3796 | *0000000000000100 | 7.61 | *0000000010000100 | 2.446 | *0000000000000100 | *0000000000001000 | 1.4176 | 0.42878 | 1.7209 | *0000000000000100 | *0000000000001000 | 2.1784 | 35.9955 | 19.388 | 0.347 | 3.007 | *0000000000000100 | *0000000000001000 | 32.91 | *0000000000000100 | *0000000000000100 | -9999999 | -9999999 | -9999999 | 2173.86 | *0000000000000101 | *0000000000000100 | 808.96 | 21.4 | *0000000000000101 | *0000000000000100 | -9999999 | -9999999 | -9999999 | -9999999 | 2239.64 | -9999999 | -9999999 | 7.758 | 36.4 | 2069.8 | 67.67 | 1.577 | 1.024
SKQ201921S | CE06 | CE06ISSM-00010 | 47.1338 | -124.2743 | 2019-10-12 12:55 | 2 | *0000000000000100 | 29 | SKQ201921S_CTD002 | *0000000000000100 | 1 | *0000000000000100 | 2019-10-12 13:01 | 26.405 | *0000000000000100 | 26.183 | 47.1338 | -124.2742 | 9.6043 | *0000000000000100 | 9.5816 | *0000000000000100 | 3.5786 | *0000000000000100 | 3.5756 | *0000000000000100 | 33.0005 | 32.9906 | 2.4549 | *0000000010000100 | 6.4518 | 0.5618 | *0000000010000100 | 0.4941 | 88.3796 | *0000000000000100 | 7.61 | *0000000000000100 | 2.459 | *0000000000000100 | *0000000000001000 | 1.4365 | 0.42763 | 1.7236 | *0000000000000100 | *0000000000001000 | 2.1741 | 35.8136 | 19.6064 | 0.3602 | 2.9096 | *0000000000000100 | *0000000000001000 | -9999999 | -9999999 | -9999999 | -9999999 | -9999999 | -9999999 | -9999999 | -9999999 | -9999999 | -9999999 | -9999999 | -9999999 | -9999999 | -9999999 | -9999999 | -9999999 | -9999999 | -9999999 | -9999999 | -9999999 | -9999999 | -9999999 | -9999999 | -9999999 | -9999999 | -9999999
SKQ201921S | CE06 | CE06ISSM-00010 | 47.1338 | -124.2743 | 2019-10-12 12:55 | 2 | *0000000000000100 | 29 | SKQ201921S_CTD002 | *0000000000000100 | 4 | *0000000000000100 | 2019-10-12 13:03 | 16.357 | *0000000000000100 | 16.22 | 47.1338 | -124.2742 | 13.1182 | *0000000000000100 | 13.0068 | *0000000000000100 | 3.7856 | *0000000000000100 | 3.7784 | *0000000000000100 | 31.9456 | 31.9715 | 4.7362 | *0000000000000100 | 6.0268 | 6.3 | *0000000010000100 | 0.683 | 84.3027 | *0000000000000100 | 8.035 | *0000000000000100 | -9999999 | -9999999 | -9999999 | 4.2208 | 0.6135 | 1.8198 | *0000000000000100 | *0000000000001000 | -9999999 | -9999999 | -9999999 | -9999999 | -9999999 | -9999999 | -9999999 | -9999999 | -9999999 | -9999999 | -9999999 | -9999999 | -9999999 | -9999999 | -9999999 | -9999999 | -9999999 | -9999999 | -9999999 | -9999999 | -9999999 | -9999999 | -9999999 | -9999999 | -9999999 | -9999999 | -9999999 | -9999999 | -9999999 | -9999999 | -9999999 | -9999999 | -9999999
SKQ201921S | CE06 | CE06ISSM-00010 | 47.1338 | -124.2743 | 2019-10-12 12:55 | 2 | *0000000000000100 | 29 | SKQ201921S_CTD002 | *0000000000000100 | 4 | *0000000000000100 | 2019-10-12 13:03 | 16.357 | *0000000000000100 | 16.22 | 47.1338 | -124.2742 | 13.1182 | *0000000000000100 | 13.0068 | *0000000000000100 | 3.7856 | *0000000000000100 | 3.7784 | *0000000000000100 | 31.9456 | 31.9715 | 4.7362 | *0000000000000100 | 6.0268 | 6.3 | *0000000010000100 | 0.683 | 84.3027 | *0000000000000100 | 8.035 | *0000000000000100 | -9999999 | -9999999 | -9999999 | 4.183 | 0.66916 | 1.8095 | *0000000000000100 | *0000000000001000 | -9999999 | -9999999 | -9999999 | -9999999 | -9999999 | -9999999 | -9999999 | -9999999 | -9999999 | -9999999 | -9999999 | -9999999 | -9999999 | -9999999 | -9999999 | -9999999 | -9999999 | -9999999 | -9999999 | -9999999 | -9999999 | -9999999 | -9999999 | -9999999 | -9999999 | -9999999 | -9999999 | -9999999 | -9999999 | -9999999 | -9999999 | -9999999 | -9999999
SKQ201921S | CE06 | CE06ISSM-00010 | 47.1338 | -124.2743 | 2019-10-12 12:55 | 2 | *0000000000000100 | 29 | SKQ201921S_CTD002 | *0000000000000100 | 7 | *0000000000000100 | 2019-10-12 13:05 | 8.084 | *0000000000000100 | 8.017 | 47.1338 | -124.2742 | 13.8906 | *0000000000000100 | 13.891 | *0000000000000100 | 3.7907 | *0000000010000100 | 3.7896 | *0000000010000100 | 31.3554 | 31.3456 | 5.8475 | *0000000010000100 | 5.9537 | 2.1941 | *0000000010000100 | 0.4759 | 88.7833 | *0000000000000100 | 8.191 | *0000000010000100 | 5.556 | *0000000000000100 | *0000000000001000 | 2.3457 | 0.31881 | 1.8266 | *0000000000000100 | *0000000000001000 | 0.5291 | 3.553 | 0.4517 | 0.0834 | 1.8507 | *0000000000000100 | *0000000000001000 | 31.4231 | *0000000000000100 | *0000000000000100 | -9999999 | -9999999 | -9999999 | 1945.87 | *0000000000000101 | *0000000000000100 | 307.42 | 21.4 | *0000000000000101 | *0000000000000100 | -9999999 | -9999999 | -9999999 | -9999999 | 2164.94 | -9999999 | -9999999 | 8.129 | 12.14 | 1778.69 | 155.04 | 3.686 | 2.412
SKQ201921S | CE06 | CE06ISSM-00010 | 47.1338 | -124.2743 | 2019-10-12 12:55 | 2 | *0000000000000100 | 29 | SKQ201921S_CTD002 | *0000000000000100 | 7 | *0000000000000100 | 2019-10-12 13:05 | 8.084 | *0000000000000100 | 8.017 | 47.1338 | -124.2742 | 13.8906 | *0000000000000100 | 13.891 | *0000000000000100 | 3.7907 | *0000000000000100 | 3.7896 | *0000000000000100 | 31.3554 | 31.3456 | 5.8475 | *0000000010000100 | 5.9537 | 2.1941 | *0000000010000100 | 0.4759 | 88.7833 | *0000000000000100 | 8.191 | *0000000000000100 | 5.559 | *0000000000000100 | *0000000000001000 | 2.1563 | 0.38372 | 1.7971 | *0000000000000100 | *0000000000001000 | 0.5291 | 3.7165 | 0.3886 | 0.08 | 0.1435 | *0000000000000100 | *0000000000001000 | -9999999 | -9999999 | -9999999 | -9999999 | -9999999 | -9999999 | -9999999 | -9999999 | -9999999 | -9999999 | -9999999 | -9999999 | -9999999 | -9999999 | -9999999 | -9999999 | -9999999 | -9999999 | -9999999 | -9999999 | -9999999 | -9999999 | -9999999 | -9999999 | -9999999 | -9999999
SKQ201921S | CE06 | CE06ISSM-00010 | 47.1338 | -124.2743 | 2019-10-12 12:55 | 2 | *0000000000000100 | 29 | SKQ201921S_CTD002 | *0000000000000100 | 10 | *0000000000000100 | 2019-10-12 13:06 | 3.853 | *0000000000000100 | 3.821 | 47.1338 | -124.2742 | 13.9006 | *0000000000000100 | 13.8989 | *0000000000000100 | 3.7914 | *0000000010000100 | 3.7902 | *0000000010000100 | 31.3559 | 31.3459 | 5.8358 | *0000000010000100 | 5.9525 | 2.2926 | *0000000010000100 | 0.4783 | 88.7304 | *0000000000000100 | 8.196 | *0000000010000100 | 5.72 | *0000000000000100 | *0000000000001000 | 1.7206 | 0.35694 | 1.7777 | *0000000000000100 | *0000000000001000 | 0.4734 | 2.6662 | 0.044 | 0.0603 | 0.1428 | *0000000000000100 | *0000000000001000 | 31.3658 | *0000000000000100 | *0000000000000100 | -9999999 | -9999999 | -9999999 | 1923.2 | *0000000000000101 | *0000000000000100 | 255.93 | 21.8 | *0000000000000101 | *0000000000000100 | -9999999 | -9999999 | -9999999 | -9999999 | 2176.42 | -9999999 | -9999999 | 8.198 | 10.12 | 1736.12 | 176.96 | 4.211 | 2.754
SKQ201921S | CE06 | CE06ISSM-00010 | 47.1338 | -124.2743 | 2019-10-12 12:55 | 2 | *0000000000000100 | 29 | SKQ201921S_CTD002 | *0000000000000100 | 10 | *0000000000000100 | 2019-10-12 13:06 | 3.853 | *0000000000000100 | 3.821 | 47.1338 | -124.2742 | 13.9006 | *0000000000000100 | 13.8989 | *0000000000000100 | 3.7914 | *0000000000000100 | 3.7902 | *0000000000000100 | 31.3559 | 31.3459 | 5.8358 | *0000000010000100 | 5.9525 | 2.2926 | *0000000010000100 | 0.4783 | 88.7304 | *0000000000000100 | 8.196 | *0000000000000100 | 5.688 | *0000000000000100 | *0000000000001000 | 1.8153 | 0.35116 | 1.7868 | *0000000000000100 | *0000000000001000 | 0.4688 | 2.6563 | -0.0301 | 0.0679 | 0.2199 | *0000000000000100 | *0000000000001000 | -9999999 | -9999999 | -9999999 | -9999999 | -9999999 | -9999999 | -9999999 | -9999999 | -9999999 | -9999999 | -9999999 | -9999999 | -9999999 | -9999999 | -9999999 | -9999999 | -9999999 | -9999999 | -9999999 | -9999999 | -9999999 | -9999999 | -9999999 | -9999999 | -9999999 | -9999999
SKQ201921S | CE06 | CE06ISSM-00011 | 47.1345 | -124.2735 | 2019-10-12 20:32 | 3 | *0000000000000100 | 31 | SKQ201921S_CTD003 | *0000000000000100 | 1 | *0000000000000100 | 2019-10-12 20:39 | 28.003 | *0000000000000100 | 27.768 | 47.1345 | -124.2735 | 9.9285 | *0000000000000100 | 9.9147 | *0000000000000100 | 3.5999 | *0000000010000100 | 3.5978 | *0000000010000100 | 32.9204 | 32.9119 | 2.6436 | *0000000010000100 | 6.4095 | 0.8552 | *0000000010000100 | 0.5113 | 87.9996 | *0000000000000100 | 7.66 | *0000000010000100 | 2.665 | *0000000000000100 | *0000000000001000 | 1.7396 | 0.37357 | 1.773 | *0000000000000100 | *0000000000001000 | 2.0737 | 31.7822 | 17.9257 | 0.3389 | 2.8217 | *0000000000000100 | *0000000000001000 | 32.8221 | *0000000000000100 | *0000000000000100 | -9999999 | -9999999 | -9999999 | 2183.15 | *0000000000000101 | *0000000000000100 | 747.11 | 21.3 | *0000000000000101 | *0000000000000100 | -9999999 | -9999999 | -9999999 | -9999999 | 2261.91 | -9999999 | -9999999 | 7.795 | 33.29 | 2075.29 | 74.57 | 1.738 | 1.129
SKQ201921S | CE06 | CE06ISSM-00011 | 47.1345 | -124.2735 | 2019-10-12 20:32 | 3 | *0000000000000100 | 31 | SKQ201921S_CTD003 | *0000000000000100 | 1 | *0000000000000100 | 2019-10-12 20:39 | 28.003 | *0000000000000100 | 27.768 | 47.1345 | -124.2735 | 9.9285 | *0000000000000100 | 9.9147 | *0000000000000100 | 3.5999 | *0000000000000100 | 3.5978 | *0000000000000100 | 32.9204 | 32.9119 | 2.6436 | *0000000010000100 | 6.4095 | 0.8552 | *0000000010000100 | 0.5113 | 87.9996 | *0000000000000100 | 7.66 | *0000000000000100 | 2.753 | *0000000000000100 | *0000000000001000 | 1.8343 | 0.52786 | 1.7292 | *0000000000000100 | *0000000000001000 | 2.0648 | 32.9875 | 17.9652 | 0.3522 | 2.8111 | *0000000000000100 | *0000000000001000 | -9999999 | -9999999 | -9999999 | -9999999 | -9999999 | -9999999 | -9999999 | -9999999 | -9999999 | -9999999 | -9999999 | -9999999 | -9999999 | -9999999 | -9999999 | -9999999 | -9999999 | -9999999 | -9999999 | -9999999 | -9999999 | -9999999 | -9999999 | -9999999 | -9999999 | -9999999
SKQ201921S | CE06 | CE06ISSM-00011 | 47.1345 | -124.2735 | 2019-10-12 20:32 | 3 | *0000000000000100 | 31 | SKQ201921S_CTD003 | *0000000000000100 | 4 | *0000000000000100 | 2019-10-12 20:40 | 19.546 | *0000000000000100 | 19.383 | 47.1345 | -124.2735 | 13.535 | *0000000000000100 | 13.5391 | *0000000000000100 | 3.8179 | *0000000000000100 | 3.8173 | *0000000000000100 | 31.8968 | 31.8878 | 4.6502 | *0000000000000100 | 5.9771 | 5.0363 | *0000000010000100 | 0.4353 | 89.6896 | *0000000000000100 | 8.02 | *0000000000000100 | -9999999 | -9999999 | -9999999 | 4.164 | 0.58139 | 1.824 | *0000000000000100 | *0000000000001000 | -9999999 | -9999999 | -9999999 | -9999999 | -9999999 | -9999999 | -9999999 | -9999999 | -9999999 | -9999999 | -9999999 | -9999999 | -9999999 | -9999999 | -9999999 | -9999999 | -9999999 | -9999999 | -9999999 | -9999999 | -9999999 | -9999999 | -9999999 | -9999999 | -9999999 | -9999999 | -9999999 | -9999999 | -9999999 | -9999999 | -9999999 | -9999999 | -9999999
SKQ201921S | CE06 | CE06ISSM-00011 | 47.1345 | -124.2735 | 2019-10-12 20:32 | 3 | *0000000000000100 | 31 | SKQ201921S_CTD003 | *0000000000000100 | 4 | *0000000000000100 | 2019-10-12 20:40 | 19.546 | *0000000000000100 | 19.383 | 47.1345 | -124.2735 | 13.535 | *0000000000000100 | 13.5391 | *0000000000000100 | 3.8179 | *0000000000000100 | 3.8173 | *0000000000000100 | 31.8968 | 31.8878 | 4.6502 | *0000000000000100 | 5.9771 | 5.0363 | *0000000010000100 | 0.4353 | 89.6896 | *0000000000000100 | 8.02 | *0000000000000100 | -9999999 | -9999999 | -9999999 | 4.5997 | 0.64374 | 1.8237 | *0000000000000100 | *0000000000001000 | -9999999 | -9999999 | -9999999 | -9999999 | -9999999 | -9999999 | -9999999 | -9999999 | -9999999 | -9999999 | -9999999 | -9999999 | -9999999 | -9999999 | -9999999 | -9999999 | -9999999 | -9999999 | -9999999 | -9999999 | -9999999 | -9999999 | -9999999 | -9999999 | -9999999 | -9999999 | -9999999 | -9999999 | -9999999 | -9999999 | -9999999 | -9999999 | -9999999
SKQ201921S | CE06 | CE06ISSM-00011 | 47.1345 | -124.2735 | 2019-10-12 20:32 | 3 | *0000000000000100 | 31 | SKQ201921S_CTD003 | *0000000000000100 | 7 | *0000000000000100 | 2019-10-12 20:42 | 8.28 | *0000000000000100 | 8.211 | 47.1345 | -124.2735 | 13.9031 | *0000000000000100 | 13.9034 | *0000000000000100 | 3.7882 | *0000000010000100 | 3.7872 | *0000000010000100 | 31.3225 | 31.3133 | 5.8817 | *0000000010000100 | 5.9534 | 2.3657 | *0000000010000100 | 0.5319 | 87.548 | *0000000000000100 | 8.21 | *0000000010000100 | 5.599 | *0000000000000100 | *0000000000001000 | 2.0994 | 0.47612 | 1.7654 | *0000000000000100 | *0000000000001000 | 0.4922 | 3.8407 | 0.425 | 0.0689 | 0.4336 | *0000000000000100 | *0000000000001000 | 31.4058 | *0000000000000100 | *0000000000000100 | -9999999 | -9999999 | -9999999 | 1945.47 | *0000000000000101 | *0000000000000100 | 277.23 | 21.3 | *0000000000000101 | *0000000000000100 | -9999999 | -9999999 | -9999999 | -9999999 | 2185.51 | -9999999 | -9999999 | 8.171 | 10.96 | 1765.59 | 168.92 | 4.017 | 2.628
SKQ201921S | CE06 | CE06ISSM-00011 | 47.1345 | -124.2735 | 2019-10-12 20:32 | 3 | *0000000000000100 | 31 | SKQ201921S_CTD003 | *0000000000000100 | 7 | *0000000000000100 | 2019-10-12 20:42 | 8.28 | *0000000000000100 | 8.211 | 47.1345 | -124.2735 | 13.9031 | *0000000000000100 | 13.9034 | *0000000000000100 | 3.7882 | *0000000000000100 | 3.7872 | *0000000000000100 | 31.3225 | 31.3133 | 5.8817 | *0000000010000100 | 5.9534 | 2.3657 | *0000000010000100 | 0.5319 | 87.548 | *0000000000000100 | 8.21 | *0000000000000100 | 5.592 | *0000000000000100 | *0000000000001000 | 2.0805 | 0.79741 | 1.6788 | *0000000000000100 | *0000000000001000 | 0.4504 | 3.6574 | 0.1346 | 0.0545 | 0.0701 | *0000000000000100 | *0000000000001000 | -9999999 | -9999999 | -9999999 | -9999999 | -9999999 | -9999999 | -9999999 | -9999999 | -9999999 | -9999999 | -9999999 | -9999999 | -9999999 | -9999999 | -9999999 | -9999999 | -9999999 | -9999999 | -9999999 | -9999999 | -9999999 | -9999999 | -9999999 | -9999999 | -9999999 | -9999999
SKQ201921S | CE06 | CE06ISSM-00011 | 47.1345 | -124.2735 | 2019-10-12 20:32 | 3 | *0000000000000100 | 31 | SKQ201921S_CTD003 | *0000000000000100 | 10 | *0000000000000100 | 2019-10-12 20:44 | 4.191 | *0000000000000100 | 4.156 | 47.1345 | -124.2735 | 13.9423 | *0000000000000100 | 13.9418 | *0000000000000100 | 3.7885 | *0000000010000100 | 3.7875 | *0000000010000100 | 31.2953 | 31.2857 | 5.9076 | *0000000010000100 | 5.9497 | 1.8023 | *0000000010000100 | 0.5423 | 87.3221 | *0000000000000100 | 8.216 | *0000000010000100 | 5.776 | *0000000000000100 | *0000000000001000 | 1.8911 | 0.41768 | 1.7691 | *0000000000000100 | *0000000000001000 | 0.4458 | 3.1272 | 0.0118 | 0.0512 | 0.2075 | *0000000000000100 | *0000000000001000 | 31.2962 | *0000000000000100 | *0000000000000100 | -9999999 | -9999999 | -9999999 | 1935.78 | *0000000000000101 | *0000000000000100 | 328.13 | 21.3 | *0000000000000101 | *0000000000000100 | -9999999 | -9999999 | -9999999 | -9999999 | 2139.39 | -9999999 | -9999999 | 8.101 | 12.98 | 1778.11 | 144.69 | 3.444 | 2.253
SKQ201921S | CE06 | CE06ISSM-00011 | 47.1345 | -124.2735 | 2019-10-12 20:32 | 3 | *0000000000000100 | 31 | SKQ201921S_CTD003 | *0000000000000100 | 10 | *0000000000000100 | 2019-10-12 20:44 | 4.191 | *0000000000000100 | 4.156 | 47.1345 | -124.2735 | 13.9423 | *0000000000000100 | 13.9418 | *0000000000000100 | 3.7885 | *0000000000000100 | 3.7875 | *0000000000000100 | 31.2953 | 31.2857 | 5.9076 | *0000000010000100 | 5.9497 | 1.8023 | *0000000010000100 | 0.5423 | 87.3221 | *0000000000000100 | 8.216 | *0000000000000100 | 5.765 | *0000000000000100 | *0000000000001000 | 1.8153 | 0.52902 | 1.7271 | *0000000000000100 | *0000000000001000 | 0.4226 | 2.587 | 0.0699 | 0.039 | 0.1197 | *0000000000000100 | *0000000000001000 | -9999999 | -9999999 | -9999999 | -9999999 | -9999999 | -9999999 | -9999999 | -9999999 | -9999999 | -9999999 | -9999999 | -9999999 | -9999999 | -9999999 | -9999999 | -9999999 | -9999999 | -9999999 | -9999999 | -9999999 | -9999999 | -9999999 | -9999999 | -9999999 | -9999999 | -9999999
SKQ201921S | CE09 | CE09OSSM-00010, CE09OSPM-00012, CE09OSSM-00009, and CE09OSPM-00011 | 46.849 | -124.9493 | 2019-10-13 12:30 | 4 | *0000000000000100 | 559 | SKQ201921S_CTD004 | *0000000000000100 | 1 | *0000000000000100 | 2019-10-13 12:48 | 559.09 | *0000000000000100 | 553.71 | 46.8489 | -124.9493 | 4.878 | *0000000000000100 | 4.8786 | *0000000000000100 | 3.286 | *0000000010000100 | 3.2851 | *0000000010000100 | 34.1459 | 34.1358 | 0.4998 | *0000000010000100 | 7.1345 | -0.0521 | *0000000010000100 | 0.1264 | 96.8881 | *0000000000000100 | 7.429 | *0000000010000100 | 0.502 | *0000000000000100 | *0000000000001000 | 0.0046974 | 0.024507 | 1.151 | *0000000000000100 | *0000000000001000 | 3.2781 | 89.3158 | 41.3569 | 0.0411 | -0.0017 | *0000000000000100 | *0000000000001000 | 34.1608 | *0000000000000100 | *0000000000000100 | -9999999 | -9999999 | -9999999 | 2333.37 | *0000000000000101 | *0000000000000100 | 1060.95 | 21.4 | *0000000000000101 | *0000000000000100 | -9999999 | -9999999 | -9999999 | -9999999 | 2351.28 | -9999999 | -9999999 | 7.63 | 55.85 | 2229.21 | 48.32 | 1.003 | 0.649
SKQ201921S | CE09 | CE09OSSM-00010, CE09OSPM-00012, CE09OSSM-00009, and CE09OSPM-00011 | 46.849 | -124.9493 | 2019-10-13 12:30 | 4 | *0000000000000100 | 559 | SKQ201921S_CTD004 | *0000000000000100 | 1 | *0000000000000100 | 2019-10-13 12:48 | 559.09 | *0000000000000100 | 553.71 | 46.8489 | -124.9493 | 4.878 | *0000000000000100 | 4.8786 | *0000000000000100 | 3.286 | *0000000000000100 | 3.2851 | *0000000000000100 | 34.1459 | 34.1358 | 0.4998 | *0000000010000100 | 7.1345 | -0.0521 | *0000000010000100 | 0.1264 | 96.8881 | *0000000000000100 | 7.429 | *0000000000000100 | 0.5 | *0000000000000100 | *0000000000001000 | 0.0084856 | 0.0289 | 1.2131 | *0000000000000100 | *0000000000001000 | 3.2135 | 89.483 | 41.2831 | 0.0488 | 0.0149 | *0000000000000100 | *0000000000001000 | -9999999 | -9999999 | -9999999 | -9999999 | -9999999 | -9999999 | -9999999 | -9999999 | -9999999 | -9999999 | -9999999 | -9999999 | -9999999 | -9999999 | -9999999 | -9999999 | -9999999 | -9999999 | -9999999 | -9999999 | -9999999 | -9999999 | -9999999 | -9999999 | -9999999 | -9999999
SKQ201921S | CE09 | CE09OSSM-00010, CE09OSPM-00012, CE09OSSM-00009, and CE09OSPM-00011 | 46.849 | -124.9493 | 2019-10-13 12:30 | 4 | *0000000000000100 | 559 | SKQ201921S_CTD004 | *0000000000000100 | 3 | *0000000000000100 | 2019-10-13 12:50 | 505.581 | *0000000000000100 | 500.78 | 46.8489 | -124.9493 | 5.1318 | *0000000000000100 | 5.1339 | *0000000000000100 | 3.3026 | *0000000010000100 | 3.3019 | *0000000010000100 | 34.1058 | 34.0957 | 0.6786 | *0000000010000100 | 7.0934 | -0.0506 | *0000000010000100 | 0.1148 | 97.1712 | *0000000000000100 | 7.447 | *0000000010000100 | 0.67 | *0000000000000100 | *0000000000001000 | 0.0046974 | 0.034822 | 1.1116 | *0000000000000100 | *0000000000001000 | 3.1768 | 83.0575 | 40.4788 | 0.0123 | 0.0917 | *0000000000000100 | *0000000000001000 | 34.1117 | *0000000000000100 | *0000000000000100 | -9999999 | -9999999 | -9999999 | 2314.55 | *0000000000000101 | *0000000000000100 | 986.7 | 21.8 | *0000000000000101 | *0000000000000100 | -9999999 | -9999999 | -9999999 | -9999999 | 2341.86 | -9999999 | -9999999 | 7.661 | 51.56 | 2211.31 | 51.68 | 1.084 | 0.702
SKQ201921S | CE09 | CE09OSSM-00010, CE09OSPM-00012, CE09OSSM-00009, and CE09OSPM-00011 | 46.849 | -124.9493 | 2019-10-13 12:30 | 4 | *0000000000000100 | 559 | SKQ201921S_CTD004 | *0000000000000100 | 3 | *0000000000000100 | 2019-10-13 12:50 | 505.581 | *0000000000000100 | 500.78 | 46.8489 | -124.9493 | 5.1318 | *0000000000000100 | 5.1339 | *0000000000000100 | 3.3026 | *0000000000000100 | 3.3019 | *0000000000000100 | 34.1058 | 34.0957 | 0.6786 | *0000000010000100 | 7.0934 | -0.0506 | *0000000010000100 | 0.1148 | 97.1712 | *0000000000000100 | 7.447 | *0000000000000100 | 0.673 | *0000000000000100 | *0000000000001000 | 0.0065915 | 0.029016 | 1.1738 | *0000000000000100 | *0000000000001000 | 3.196 | 83.0509 | 40.5297 | 0.0144 | 0.0222 | *0000000000000100 | *0000000000001000 | -9999999 | -9999999 | -9999999 | -9999999 | -9999999 | -9999999 | -9999999 | -9999999 | -9999999 | -9999999 | -9999999 | -9999999 | -9999999 | -9999999 | -9999999 | -9999999 | -9999999 | -9999999 | -9999999 | -9999999 | -9999999 | -9999999 | -9999999 | -9999999 | -9999999 | -9999999
SKQ201921S | CE09 | CE09OSSM-00010, CE09OSPM-00012, CE09OSSM-00009, and CE09OSPM-00011 | 46.849 | -124.9493 | 2019-10-13 12:30 | 4 | *0000000000000100 | 559 | SKQ201921S_CTD004 | *0000000000000100 | 5 | *0000000000000100 | 2019-10-13 13:00 | 31.752 | *0000000000000100 | 31.486 | 46.8491 | -124.9491 | 11.0273 | *0000000000000100 | 11.0237 | *0000000000000100 | 3.6401 | *0000000010000100 | 3.639 | *0000000010000100 | 32.3373 | 32.3293 | 5.4138 | *0000000010000100 | 6.2824 | 0.8673 | *0000000010000100 | 0.1227 | 96.9783 | *0000000000000100 | 8.002 | *0000000010000100 | 5.304 | *0000000000000100 | *0000000000001000 | 0.74514 | 0.21902 | 1.7257 | *0000000000000100 | *0000000000001000 | 1.1267 | 7.2222 | 6.8911 | 0.2153 | 0.6323 | *0000000000000100 | *0000000000001000 | 32.3721 | *0000000000000100 | *0000000000000100 | -9999999 | -9999999 | -9999999 | 1973.07 | *0000000000000101 | *0000000000000100 | 285.82 | 21.4 | *0000000000000101 | *0000000000000100 | -9999999 | -9999999 | -9999999 | -9999999 | 2204.31 | -9999999 | -9999999 | 8.16 | 11.73 | 1798.7 | 162.64 | 3.838 | 2.505
SKQ201921S | CE09 | CE09OSSM-00010, CE09OSPM-00012, CE09OSSM-00009, and CE09OSPM-00011 | 46.849 | -124.9493 | 2019-10-13 12:30 | 4 | *0000000000000100 | 559 | SKQ201921S_CTD004 | *0000000000000100 | 5 | *0000000000000100 | 2019-10-13 13:00 | 31.752 | *0000000000000100 | 31.486 | 46.8491 | -124.9491 | 11.0273 | *0000000000000100 | 11.0237 | *0000000000000100 | 3.6401 | *0000000000000100 | 3.639 | *0000000000000100 | 32.3373 | 32.3293 | 5.4138 | *0000000010000100 | 6.2824 | 0.8673 | *0000000010000100 | 0.1227 | 96.9783 | *0000000000000100 | 8.002 | *0000000000000100 | 5.305 | *0000000000000100 | *0000000000001000 | 0.73378 | 0.24639 | 1.703 | *0000000000000100 | *0000000000001000 | 1.1549 | 7.039 | 6.882 | 0.2176 | 0.6657 | *0000000000000100 | *0000000000001000 | -9999999 | -9999999 | -9999999 | -9999999 | -9999999 | -9999999 | -9999999 | -9999999 | -9999999 | -9999999 | -9999999 | -9999999 | -9999999 | -9999999 | -9999999 | -9999999 | -9999999 | -9999999 | -9999999 | -9999999 | -9999999 | -9999999 | -9999999 | -9999999 | -9999999 | -9999999
SKQ201921S | CE09 | CE09OSSM-00010, CE09OSPM-00012, CE09OSSM-00009, and CE09OSPM-00011 | 46.849 | -124.9493 | 2019-10-13 12:30 | 4 | *0000000000000100 | 559 | SKQ201921S_CTD004 | *0000000000000100 | 7 | *0000000000000100 | 2019-10-13 13:02 | 14.922 | *0000000000000100 | 14.798 | 46.849 | -124.9492 | 12.8542 | *0000000000000100 | 12.864 | *0000000000000100 | 3.7849 | *0000000000000100 | 3.7848 | *0000000000000100 | 32.1629 | 32.1532 | 5.9205 | *0000000000000100 | 6.0516 | 2.4331 | *0000000010000100 | 0.2566 | 93.7859 | *0000000000000100 | 8.13 | *0000000000000100 | -9999999 | -9999999 | -9999999 | 1.5691 | 0.3484 | 1.7684 | *0000000000000100 | *0000000000001000 | -9999999 | -9999999 | -9999999 | -9999999 | -9999999 | -9999999 | -9999999 | -9999999 | -9999999 | -9999999 | -9999999 | -9999999 | -9999999 | -9999999 | -9999999 | -9999999 | -9999999 | -9999999 | -9999999 | -9999999 | -9999999 | -9999999 | -9999999 | -9999999 | -9999999 | -9999999 | -9999999 | -9999999 | -9999999 | -9999999 | -9999999 | -9999999 | -9999999
SKQ201921S | CE09 | CE09OSSM-00010, CE09OSPM-00012, CE09OSSM-00009, and CE09OSPM-00011 | 46.849 | -124.9493 | 2019-10-13 12:30 | 4 | *0000000000000100 | 559 | SKQ201921S_CTD004 | *0000000000000100 | 7 | *0000000000000100 | 2019-10-13 13:02 | 14.922 | *0000000000000100 | 14.798 | 46.849 | -124.9492 | 12.8542 | *0000000000000100 | 12.864 | *0000000000000100 | 3.7849 | *0000000000000100 | 3.7848 | *0000000000000100 | 32.1629 | 32.1532 | 5.9205 | *0000000000000100 | 6.0516 | 2.4331 | *0000000010000100 | 0.2566 | 93.7859 | *0000000000000100 | 8.13 | *0000000000000100 | -9999999 | -9999999 | -9999999 | 1.4933 | 0.33523 | 1.7669 | *0000000000000100 | *0000000000001000 | -9999999 | -9999999 | -9999999 | -9999999 | -9999999 | -9999999 | -9999999 | -9999999 | -9999999 | -9999999 | -9999999 | -9999999 | -9999999 | -9999999 | -9999999 | -9999999 | -9999999 | -9999999 | -9999999 | -9999999 | -9999999 | -9999999 | -9999999 | -9999999 | -9999999 | -9999999 | -9999999 | -9999999 | -9999999 | -9999999 | -9999999 | -9999999 | -9999999
SKQ201921S | CE09 | CE09OSSM-00010, CE09OSPM-00012, CE09OSSM-00009, and CE09OSPM-00011 | 46.849 | -124.9493 | 2019-10-13 12:30 | 4 | *0000000000000100 | 559 | SKQ201921S_CTD004 | *0000000000000100 | 9 | *0000000000000100 | 2019-10-13 13:03 | 7.932 | *0000000000000100 | 7.866 | 46.849 | -124.9493 | 12.8867 | *0000000000000100 | 12.8871 | *0000000000000100 | 3.7859 | *0000000010000100 | 3.7851 | *0000000010000100 | 32.1477 | 32.1398 | 5.8946 | *0000000010000100 | 6.0481 | 1.5304 | *0000000010000100 | 0.2188 | 94.6771 | *0000000000000100 | 8.148 | *0000000010000100 | 5.744 | *0000000000000100 | *0000000000001000 | 0.9535 | 0.22587 | 1.7592 | *0000000000000100 | *0000000000001000 | 0.6142 | 0.7726 | 0.2583 | 0.034 | 0.6294 | *0000000000000100 | *0000000000001000 | 32.1467 | *0000000000000100 | *0000000000000100 | -9999999 | -9999999 | -9999999 | 2016.71 | *0000000000000101 | *0000000000000100 | 386.32 | 22.3 | *0000000000000101 | *0000000000000100 | -9999999 | -9999999 | -9999999 | -9999999 | 2185.7 | -9999999 | -9999999 | 8.042 | 16.61 | 1877.03 | 123.07 | 2.883 | 1.877
SKQ201921S | CE09 | CE09OSSM-00010, CE09OSPM-00012, CE09OSSM-00009, and CE09OSPM-00011 | 46.849 | -124.9493 | 2019-10-13 12:30 | 4 | *0000000000000100 | 559 | SKQ201921S_CTD004 | *0000000000000100 | 9 | *0000000000000100 | 2019-10-13 13:03 | 7.932 | *0000000000000100 | 7.866 | 46.849 | -124.9493 | 12.8867 | *0000000000000100 | 12.8871 | *0000000000000100 | 3.7859 | *0000000000000100 | 3.7851 | *0000000000000100 | 32.1477 | 32.1398 | 5.8946 | *0000000010000100 | 6.0481 | 1.5304 | *0000000010000100 | 0.2188 | 94.6771 | *0000000000000100 | 8.148 | *0000000000000100 | 5.743 | *0000000000000100 | *0000000000001000 | 1.2357 | 0.12329 | 1.8538 | *0000000000000100 | *0000000000001000 | 0.6329 | 0.9361 | 0.2658 | 0.0196 | 0.9118 | *0000000000000100 | *0000000000001000 | -9999999 | -9999999 | -9999999 | -9999999 | -9999999 | -9999999 | -9999999 | -9999999 | -9999999 | -9999999 | -9999999 | -9999999 | -9999999 | -9999999 | -9999999 | -9999999 | -9999999 | -9999999 | -9999999 | -9999999 | -9999999 | -9999999 | -9999999 | -9999999 | -9999999 | -9999999
SKQ201921S | CE09 | CE09OSSM-00010, CE09OSPM-00012, CE09OSSM-00009, and CE09OSPM-00011 | 46.849 | -124.9493 | 2019-10-13 12:30 | 4 | *0000000000000100 | 559 | SKQ201921S_CTD004 | *0000000000000100 | 11 | *0000000000000100 | 2019-10-13 13:05 | 4.216 | *0000000000000100 | 4.181 | 46.8489 | -124.9493 | 12.8886 | *0000000000000100 | 12.8887 | *0000000000000100 | 3.786 | *0000000010000100 | 3.7851 | *0000000010000100 | 32.148 | 32.1394 | 5.9123 | *0000000010000100 | 6.0479 | 1.295 | *0000000010000100 | 0.2159 | 94.7462 | *0000000000000100 | 8.149 | *0000000010000100 | 5.74 | *0000000000000100 | *0000000000001000 | 0.95729 | 0.21853 | 1.7645 | *0000000000000100 | *0000000000001000 | 0.6283 | 0.7526 | 0.2512 | 0.0273 | 0.6103 | *0000000000000100 | *0000000000001000 | 32.1412 | *0000000000000100 | *0000000000000100 | -9999999 | -9999999 | -9999999 | 1993.17 | *0000000000000101 | *0000000000000100 | 291.56 | 21.3 | *0000000000000101 | *0000000000000100 | -9999999 | -9999999 | -9999999 | -9999999 | 2226.99 | -9999999 | -9999999 | 8.157 | 11.85 | 1816.32 | 165 | 3.892 | 2.541
SKQ201921S | CE09 | CE09OSSM-00010, CE09OSPM-00012, CE09OSSM-00009, and CE09OSPM-00011 | 46.849 | -124.9493 | 2019-10-13 12:30 | 4 | *0000000000000100 | 559 | SKQ201921S_CTD004 | *0000000000000100 | 11 | *0000000000000100 | 2019-10-13 13:05 | 4.216 | *0000000000000100 | 4.181 | 46.8489 | -124.9493 | 12.8886 | *0000000000000100 | 12.8887 | *0000000000000100 | 3.786 | *0000000000000100 | 3.7851 | *0000000000000100 | 32.148 | 32.1394 | 5.9123 | *0000000010000100 | 6.0479 | 1.295 | *0000000010000100 | 0.2159 | 94.7462 | *0000000000000100 | 8.149 | *0000000000000100 | 5.739 | *0000000000000100 | *0000000000001000 | 0.97623 | 0.37745 | 1.6772 | *0000000000000100 | *0000000000001000 | 0.6237 | 1.4368 | 0.2422 | 0.0294 | 0.6008 | *0000000000000100 | *0000000000001000 | -9999999 | -9999999 | -9999999 | -9999999 | -9999999 | -9999999 | -9999999 | -9999999 | -9999999 | -9999999 | -9999999 | -9999999 | -9999999 | -9999999 | -9999999 | -9999999 | -9999999 | -9999999 | -9999999 | -9999999 | -9999999 | -9999999 | -9999999 | -9999999 | -9999999 | -9999999
SKQ201921S | CE02 | CE02SHSM-00010 | 44.6382 | -124.2997 | 2019-10-20 17:19 | 5 | *0000000000000100 | 81 | SKQ201921S_CTD005 | *0000000000000100 | 1 | *0000000000000100 | 2019-10-20 17:29 | 74.645 | *0000000000000100 | 74.028 | 44.6382 | -124.2977 | 8.4268 | *0000000000000100 | 8.4281 | *0000000000000100 | 3.5381 | *0000000010000100 | 3.5374 | *0000000010000100 | 33.6611 | 33.652 | 2.0227 | *0000000010000100 | 6.5941 | 0.3724 | *0000000010000100 | 1.3495 | 71.3701 | *0000000000000100 | 7.541 | *0000000010000100 | 2.002 | *0000000000000100 | *0000000000001000 | 1.91 | 1.9105 | 1.4694 | *0000000000000100 | *0000000000001000 | 2.4772 | 47.0722 | 27.5487 | 0.3087 | 0.7713 | *0000000000000100 | *0000000000001000 | 33.6645 | *0000000000000100 | *0000000000000100 | -9999999 | -9999999 | -9999999 | 1989.32 | *0000000000000101 | *0000000000000100 | 339.03 | 21.3 | *0000000000000101 | *0000000000000100 | -9999999 | -9999999 | -9999999 | -9999999 | 2191.6 | -9999999 | -9999999 | 8.095 | 13.78 | 1831.29 | 144.26 | 3.404 | 2.223
SKQ201921S | CE02 | CE02SHSM-00010 | 44.6382 | -124.2997 | 2019-10-20 17:19 | 5 | *0000000000000100 | 81 | SKQ201921S_CTD005 | *0000000000000100 | 1 | *0000000000000100 | 2019-10-20 17:29 | 74.645 | *0000000000000100 | 74.028 | 44.6382 | -124.2977 | 8.4268 | *0000000000000100 | 8.4281 | *0000000000000100 | 3.5381 | *0000000000000100 | 3.5374 | *0000000000000100 | 33.6611 | 33.652 | 2.0227 | *0000000010000100 | 6.5941 | 0.3724 | *0000000010000100 | 1.3495 | 71.3701 | *0000000000000100 | 7.541 | *0000000000000100 | 1.97 | *0000000000000100 | *0000000000001000 | 2.0426 | 1.938 | 1.4818 | *0000000000000100 | *0000000000001000 | 2.4029 | 45.3285 | 27.6216 | 0.2888 | 0.1276 | *0000000000000100 | *0000000000001000 | -9999999 | -9999999 | -9999999 | -9999999 | -9999999 | -9999999 | -9999999 | -9999999 | -9999999 | -9999999 | -9999999 | -9999999 | -9999999 | -9999999 | -9999999 | -9999999 | -9999999 | -9999999 | -9999999 | -9999999 | -9999999 | -9999999 | -9999999 | -9999999 | -9999999 | -9999999
SKQ201921S | CE02 | CE02SHSM-00010 | 44.6382 | -124.2997 | 2019-10-20 17:19 | 5 | *0000000000000100 | 81 | SKQ201921S_CTD005 | *0000000000000100 | 4 | *0000000000000100 | 2019-10-20 17:32 | 15.363 | *0000000000000100 | 15.238 | 44.6382 | -124.297 | 12.4164 | *0000000000000100 | 12.4133 | *0000000000000100 | 3.747 | *0000000000000100 | 3.7462 | *0000000000000100 | 32.1763 | 32.171 | 5.7255 | *0000000000000100 | 6.1066 | 3.7472 | *0000000010000100 | 0.3947 | 90.6045 | *0000000000000100 | 8.104 | *0000000000000100 | -9999999 | -9999999 | -9999999 | 6.9105 | 0.1115 | 1.9241 | *0000000000000100 | *0000000000001000 | -9999999 | -9999999 | -9999999 | -9999999 | -9999999 | -9999999 | -9999999 | -9999999 | -9999999 | -9999999 | -9999999 | -9999999 | -9999999 | -9999999 | -9999999 | -9999999 | -9999999 | -9999999 | -9999999 | -9999999 | -9999999 | -9999999 | -9999999 | -9999999 | -9999999 | -9999999 | -9999999 | -9999999 | -9999999 | -9999999 | -9999999 | -9999999 | -9999999
SKQ201921S | CE02 | CE02SHSM-00010 | 44.6382 | -124.2997 | 2019-10-20 17:19 | 5 | *0000000000000100 | 81 | SKQ201921S_CTD005 | *0000000000000100 | 4 | *0000000000000100 | 2019-10-20 17:32 | 15.363 | *0000000000000100 | 15.238 | 44.6382 | -124.297 | 12.4164 | *0000000000000100 | 12.4133 | *0000000000000100 | 3.747 | *0000000000000100 | 3.7462 | *0000000000000100 | 32.1763 | 32.171 | 5.7255 | *0000000000000100 | 6.1066 | 3.7472 | *0000000010000100 | 0.3947 | 90.6045 | *0000000000000100 | 8.104 | *0000000000000100 | -9999999 | -9999999 | -9999999 | 6.3612 | 0.25172 | 1.9033 | *0000000000000100 | *0000000000001000 | -9999999 | -9999999 | -9999999 | -9999999 | -9999999 | -9999999 | -9999999 | -9999999 | -9999999 | -9999999 | -9999999 | -9999999 | -9999999 | -9999999 | -9999999 | -9999999 | -9999999 | -9999999 | -9999999 | -9999999 | -9999999 | -9999999 | -9999999 | -9999999 | -9999999 | -9999999 | -9999999 | -9999999 | -9999999 | -9999999 | -9999999 | -9999999 | -9999999
SKQ201921S | CE02 | CE02SHSM-00010 | 44.6382 | -124.2997 | 2019-10-20 17:19 | 5 | *0000000000000100 | 81 | SKQ201921S_CTD005 | *0000000000000100 | 7 | *0000000000000100 | 2019-10-20 17:34 | 8.116 | *0000000000000100 | 8.05 | 44.6382 | -124.2968 | 12.5966 | *0000000000000100 | 12.5972 | *0000000000000100 | 3.7505 | *0000000010000100 | 3.7497 | *0000000010000100 | 32.0582 | 32.0506 | 5.8369 | *0000000010000100 | 6.0881 | 3.7805 | *0000000010000100 | 0.4409 | 89.5634 | *0000000000000100 | 8.128 | *0000000010000100 | 5.682 | *0000000000000100 | *0000000000001000 | 5.9824 | 0.75504 | 1.8338 | *0000000000000100 | *0000000000001000 | 0.5726 | 0.7127 | 0.3995 | 0.0303 | 0.2125 | *0000000000000100 | *0000000000001000 | 32.0648 | *0000000000000100 | *0000000000000100 | -9999999 | -9999999 | -9999999 | 2241.96 | *0000000000000101 | *0000000000000100 | 991.22 | 21.3 | *0000000000000101 | *0000000000000100 | -9999999 | -9999999 | -9999999 | -9999999 | 2281.29 | -9999999 | -9999999 | 7.677 | 46.23 | 2139.17 | 56.56 | 1.298 | 0.841
SKQ201921S | CE02 | CE02SHSM-00010 | 44.6382 | -124.2997 | 2019-10-20 17:19 | 5 | *0000000000000100 | 81 | SKQ201921S_CTD005 | *0000000000000100 | 7 | *0000000000000100 | 2019-10-20 17:34 | 8.116 | *0000000000000100 | 8.05 | 44.6382 | -124.2968 | 12.5966 | *0000000000000100 | 12.5972 | *0000000000000100 | 3.7505 | *0000000000000100 | 3.7497 | *0000000000000100 | 32.0582 | 32.0506 | 5.8369 | *0000000010000100 | 6.0881 | 3.7805 | *0000000010000100 | 0.4409 | 89.5634 | *0000000000000100 | 8.128 | *0000000000000100 | 5.677 | *0000000000000100 | *0000000000001000 | 5.8308 | 0.55086 | 1.8579 | *0000000000000100 | *0000000000001000 | 0.596 | 2.0913 | 0.2824 | 0.0214 | 0.1775 | *0000000000000100 | *0000000000001000 | -9999999 | -9999999 | -9999999 | -9999999 | -9999999 | -9999999 | -9999999 | -9999999 | -9999999 | -9999999 | -9999999 | -9999999 | -9999999 | -9999999 | -9999999 | -9999999 | -9999999 | -9999999 | -9999999 | -9999999 | -9999999 | -9999999 | -9999999 | -9999999 | -9999999 | -9999999
SKQ201921S | CE02 | CE02SHSM-00010 | 44.6382 | -124.2997 | 2019-10-20 17:19 | 5 | *0000000000000100 | 81 | SKQ201921S_CTD005 | *0000000000000100 | 10 | *0000000000000100 | 2019-10-20 17:37 | 5.14 | *0000000000000100 | 5.098 | 44.6382 | -124.2963 | 12.6001 | *0000000000000100 | 12.6005 | *0000000000000100 | 3.7507 | *0000000010000100 | 3.7499 | *0000000010000100 | 32.0586 | 32.0506 | 5.8397 | *0000000010000100 | 6.0877 | 3.665 | *0000000010000100 | 0.4454 | 89.4635 | *0000000000000100 | 8.131 | *0000000010000100 | 5.674 | *0000000000000100 | *0000000000001000 | 5.4899 | 0.46494 | 1.8657 | *0000000000000100 | *0000000000001000 | 0.5665 | 1.1082 | 0.4357 | 0.0864 | 0.1272 | *0000000000000100 | *0000000000001000 | 32.0632 | *0000000000000100 | *0000000000000100 | -9999999 | -9999999 | -9999999 | 1975.19 | *0000000000000101 | *0000000000000100 | 331.04 | 21.4 | *0000000000000101 | *0000000000000100 | -9999999 | -9999999 | -9999999 | -9999999 | 2194.43 | -9999999 | -9999999 | 8.104 | 12.78 | 1807.17 | 155.25 | 3.659 | 2.396
SKQ201921S | CE02 | CE02SHSM-00010 | 44.6382 | -124.2997 | 2019-10-20 17:19 | 5 | *0000000000000100 | 81 | SKQ201921S_CTD005 | *0000000000000100 | 10 | *0000000000000100 | 2019-10-20 17:37 | 5.14 | *0000000000000100 | 5.098 | 44.6382 | -124.2963 | 12.6001 | *0000000000000100 | 12.6005 | *0000000000000100 | 3.7507 | *0000000000000100 | 3.7499 | *0000000000000100 | 32.0586 | 32.0506 | 5.8397 | *0000000010000100 | 6.0877 | 3.665 | *0000000010000100 | 0.4454 | 89.4635 | *0000000000000100 | 8.131 | *0000000000000100 | 5.678 | *0000000000000100 | *0000000000001000 | 5.452 | 0.55618 | 1.8521 | *0000000000000100 | *0000000000001000 | 0.5623 | 1.1042 | 0.3955 | 0.0628 | 0.0993 | *0000000000000100 | *0000000000001000 | -9999999 | -9999999 | -9999999 | -9999999 | -9999999 | -9999999 | -9999999 | -9999999 | -9999999 | -9999999 | -9999999 | -9999999 | -9999999 | -9999999 | -9999999 | -9999999 | -9999999 | -9999999 | -9999999 | -9999999 | -9999999 | -9999999 | -9999999 | -9999999 | -9999999 | -9999999
SKQ201921S | CE01 | CE01ISSM-00012 | 44.66 | -124.0982 | 2019-10-20 23:17 | 6 | *0000000000000100 | 29 | SKQ201921S_CTD006 | *0000000000000100 | 1 | *0000000000000100 | 2019-10-20 23:21 | 25.775 | *0000000000000100 | 25.565 | 44.6602 | -124.0983 | 12.3865 | *0000000000000100 | 12.3897 | *0000000000000100 | 3.7676 | *0000000010000100 | 3.767 | *0000000010000100 | 32.395 | 32.3858 | 5.8493 | *0000000010000100 | 6.102 | 3.1125 | *0000000010000100 | 0.9241 | 79.3716 | *0000000000000100 | 8.131 | *0000000010000100 | 5.674 | *0000000000000100 | *0000000000001000 | 6.0013 | 2.7459 | 1.6442 | *0000000000000100 | *0000000000001000 | 0.5627 | 0.7472 | 0.206 | 0.0667 | 0.6006 | *0000000000000100 | *0000000000001000 | 32.4026 | *0000000000000100 | *0000000000000100 | -9999999 | -9999999 | -9999999 | 1965.19 | *0000000000000101 | *0000000000000100 | 327.24 | 21.8 | *0000000000000101 | *0000000000000100 | -9999999 | -9999999 | -9999999 | -9999999 | 2167.65 | -9999999 | -9999999 | 8.104 | 13.43 | 1808.14 | 143.63 | 3.392 | 2.214
SKQ201921S | CE01 | CE01ISSM-00012 | 44.66 | -124.0982 | 2019-10-20 23:17 | 6 | *0000000000000100 | 29 | SKQ201921S_CTD006 | *0000000000000100 | 1 | *0000000000000100 | 2019-10-20 23:21 | 25.775 | *0000000000000100 | 25.565 | 44.6602 | -124.0983 | 12.3865 | *0000000000000100 | 12.3897 | *0000000000000100 | 3.7676 | *0000000000000100 | 3.767 | *0000000000000100 | 32.395 | 32.3858 | 5.8493 | *0000000010000100 | 6.102 | 3.1125 | *0000000010000100 | 0.9241 | 79.3716 | *0000000000000100 | 8.131 | *0000000000000100 | 5.677 | *0000000000000100 | *0000000000001000 | 6.3801 | 2.8651 | 1.648 | *0000000000000100 | *0000000000001000 | 0.5033 | 0.7432 | 0.1992 | 0.0706 | 0.9997 | *0000000000000100 | *0000000000001000 | -9999999 | -9999999 | -9999999 | -9999999 | -9999999 | -9999999 | -9999999 | -9999999 | -9999999 | -9999999 | -9999999 | -9999999 | -9999999 | -9999999 | -9999999 | -9999999 | -9999999 | -9999999 | -9999999 | -9999999 | -9999999 | -9999999 | -9999999 | -9999999 | -9999999 | -9999999
SKQ201921S | CE01 | CE01ISSM-00012 | 44.66 | -124.0982 | 2019-10-20 23:17 | 6 | *0000000000000100 | 29 | SKQ201921S_CTD006 | *0000000000000100 | 4 | *0000000000000100 | 2019-10-20 23:22 | 8.705 | *0000000000000100 | 8.634 | 44.6602 | -124.0982 | 12.4808 | *0000000000000100 | 12.4818 | *0000000000000100 | 3.7766 | *0000000010000100 | 3.7757 | *0000000010000100 | 32.4057 | 32.3963 | 5.8537 | *0000000010000100 | 6.0896 | 3.3566 | *0000000010000100 | 0.6462 | 85.0828 | *0000000000000100 | 8.142 | *0000000010000100 | 5.69 | *0000000000000100 | *0000000000001000 | 6.0013 | 2.2657 | 1.6817 | *0000000000000100 | *0000000000001000 | 0.4945 | 0.3863 | -0.0345 | 0.058 | 0.067 | *0000000000000100 | *0000000000001000 | 32.408 | *0000000000000100 | *0000000000000100 | -9999999 | -9999999 | -9999999 | 1981.82 | *0000000000000101 | *0000000000000100 | 338.26 | 22.3 | *0000000000000101 | *0000000000000100 | -9999999 | -9999999 | -9999999 | -9999999 | 2180.33 | -9999999 | -9999999 | 8.092 | 13.96 | 1826.71 | 141.16 | 3.31 | 2.16
SKQ201921S | CE01 | CE01ISSM-00012 | 44.66 | -124.0982 | 2019-10-20 23:17 | 6 | *0000000000000100 | 29 | SKQ201921S_CTD006 | *0000000000000100 | 4 | *0000000000000100 | 2019-10-20 23:22 | 8.705 | *0000000000000100 | 8.634 | 44.6602 | -124.0982 | 12.4808 | *0000000000000100 | 12.4818 | *0000000000000100 | 3.7766 | *0000000000000100 | 3.7757 | *0000000000000100 | 32.4057 | 32.3963 | 5.8537 | *0000000010000100 | 6.0896 | 3.3566 | *0000000010000100 | 0.6462 | 85.0828 | *0000000000000100 | 8.142 | *0000000000000100 | 5.694 | *0000000000000100 | *0000000000001000 | 6.5885 | 2.6389 | 1.6705 | *0000000000000100 | *0000000000001000 | 0.5179 | 0.5588 | 0.1525 | 0.0508 | 0.0906 | *0000000000000100 | *0000000000001000 | -9999999 | -9999999 | -9999999 | -9999999 | -9999999 | -9999999 | -9999999 | -9999999 | -9999999 | -9999999 | -9999999 | -9999999 | -9999999 | -9999999 | -9999999 | -9999999 | -9999999 | -9999999 | -9999999 | -9999999 | -9999999 | -9999999 | -9999999 | -9999999 | -9999999 | -9999999
SKQ201921S | CE01 | CE01ISSM-00012 | 44.66 | -124.0982 | 2019-10-20 23:17 | 6 | *0000000000000100 | 29 | SKQ201921S_CTD006 | *0000000000000100 | 7 | *0000000000000100 | 2019-10-20 23:23 | 4.124 | *0000000000000100 | 4.091 | 44.6602 | -124.0981 | 12.4912 | *0000000000000100 | 12.4915 | *0000000000000100 | 3.7773 | *0000000010000100 | 3.7763 | *0000000010000100 | 32.4058 | 32.3961 | 5.8617 | *0000000010000100 | 6.0882 | 3.2868 | *0000000010000100 | 0.647 | 85.0653 | *0000000000000100 | 8.146 | *0000000010000100 | 5.685 | *0000000000000100 | *0000000000001000 | 5.3763 | 2.1259 | 1.6729 | *0000000000000100 | *0000000000001000 | 0.5274 | 0.5549 | 0.2122 | 0.0492 | 0.2691 | *0000000000000100 | *0000000000001000 | 32.4115 | *0000000000000100 | *0000000000000100 | -9999999 | -9999999 | -9999999 | 1985.99 | *0000000000000101 | *0000000000000100 | 315.96 | 21.3 | *0000000000000101 | *0000000000000100 | -9999999 | -9999999 | -9999999 | -9999999 | 2199.7 | -9999999 | -9999999 | 8.122 | 12.99 | 1821.84 | 151.16 | 3.556 | 2.32
SKQ201921S | CE01 | CE01ISSM-00012 | 44.66 | -124.0982 | 2019-10-20 23:17 | 6 | *0000000000000100 | 29 | SKQ201921S_CTD006 | *0000000000000100 | 7 | *0000000000000100 | 2019-10-20 23:23 | 4.124 | *0000000000000100 | 4.091 | 44.6602 | -124.0981 | 12.4912 | *0000000000000100 | 12.4915 | *0000000000000100 | 3.7773 | *0000000000000100 | 3.7763 | *0000000000000100 | 32.4058 | 32.3961 | 5.8617 | *0000000010000100 | 6.0882 | 3.2868 | *0000000010000100 | 0.647 | 85.0653 | *0000000000000100 | 8.146 | *0000000000000100 | 5.688 | *0000000000000100 | *0000000000001000 | 5.5088 | 2.3846 | 1.6553 | *0000000000000100 | *0000000000001000 | 0.5784 | 0.5509 | 0.2053 | 0.0532 | 0.3298 | *0000000000000100 | *0000000000001000 | -9999999 | -9999999 | -9999999 | -9999999 | -9999999 | -9999999 | -9999999 | -9999999 | -9999999 | -9999999 | -9999999 | -9999999 | -9999999 | -9999999 | -9999999 | -9999999 | -9999999 | -9999999 | -9999999 | -9999999 | -9999999 | -9999999 | -9999999 | -9999999 | -9999999 | -9999999
SKQ201921S | CE04 | CE04OSSM-00009 and CE04OSSM-00008 | 44.3817 | -124.9552 | 2019-10-21 19:19 | 8 | *0000000000000100 | 578 | SKQ201921S_CTD008 | *0000000000000100 | 1 | *0000000000000100 | 2019-10-21 19:38 | 578.835 | *0000000000000100 | 573.368 | 44.3822 | -124.9545 | 4.8466 | *0000000000000100 | 4.8484 | *0000000000000100 | 3.288 | *0000000010000100 | 3.2873 | *0000000010000100 | 34.192 | 34.1813 | 0.3797 | *0000000010000100 | 7.1376 | -0.0424 | *0000000010000100 | 0.1387 | 96.5926 | *0000000000000100 | 7.448 | *0000000010000100 | 0.378 | *0000000000000100 | *0000000000001000 | 0.1066 | 0.17623 | 1.3539 | *0000000000000100 | *0000000000001000 | 3.312 | 92.9992 | 41.477 | 0.0737 | 0.0582 | *0000000000000100 | *0000000000001000 | 34.1928 | *0000000000000100 | *0000000000000100 | -9999999 | -9999999 | -9999999 | 1983.66 | *0000000000000101 | *0000000000000100 | 292.81 | 21.3 | *0000000000000101 | *0000000000000100 | -9999999 | -9999999 | -9999999 | -9999999 | 2212.77 | -9999999 | -9999999 | 8.152 | 12.03 | 1810.46 | 161.17 | 3.794 | 2.475
SKQ201921S | CE04 | CE04OSSM-00009 and CE04OSSM-00008 | 44.3817 | -124.9552 | 2019-10-21 19:19 | 8 | *0000000000000100 | 578 | SKQ201921S_CTD008 | *0000000000000100 | 1 | *0000000000000100 | 2019-10-21 19:38 | 578.835 | *0000000000000100 | 573.368 | 44.3822 | -124.9545 | 4.8466 | *0000000000000100 | 4.8484 | *0000000000000100 | 3.288 | *0000000000000100 | 3.2873 | *0000000000000100 | 34.192 | 34.1813 | 0.3797 | *0000000010000100 | 7.1376 | -0.0424 | *0000000010000100 | 0.1387 | 96.5926 | *0000000000000100 | 7.448 | *0000000000000100 | 0.392 | *0000000000000100 | *0000000000001000 | 0.11569 | 0.2084 | 1.3352 | *0000000000000100 | *0000000000001000 | 3.258 | 92.9882 | 41.4218 | 0.0555 | 0.0892 | *0000000000000100 | *0000000000001000 | -9999999 | -9999999 | -9999999 | -9999999 | -9999999 | -9999999 | -9999999 | -9999999 | -9999999 | -9999999 | -9999999 | -9999999 | -9999999 | -9999999 | -9999999 | -9999999 | -9999999 | -9999999 | -9999999 | -9999999 | -9999999 | -9999999 | -9999999 | -9999999 | -9999999 | -9999999
SKQ201921S | CE04 | CE04OSSM-00009 and CE04OSSM-00008 | 44.3817 | -124.9552 | 2019-10-21 19:19 | 8 | *0000000000000100 | 578 | SKQ201921S_CTD008 | *0000000000000100 | 7 | *0000000000000100 | 2019-10-21 19:53 | 38.056 | *0000000000000100 | 37.746 | 44.383 | -124.9544 | 11.2457 | *0000000000000100 | 11.2184 | *0000000000000100 | 3.6663 | *0000000000000100 | 3.6632 | *0000000000000100 | 32.4006 | 32.394 | 6.2874 | *0000000000000100 | 6.2506 | 1.4621 | *0000000010000100 | 0.1378 | 96.6127 | *0000000000000100 | 8.091 | *0000000000000100 | -9999999 | -9999999 | -9999999 | 0.51406 | 0.2509 | 1.631 | *0000000000000100 | *0000000000001000 | -9999999 | -9999999 | -9999999 | -9999999 | -9999999 | -9999999 | -9999999 | -9999999 | -9999999 | -9999999 | -9999999 | -9999999 | -9999999 | -9999999 | -9999999 | -9999999 | -9999999 | -9999999 | -9999999 | -9999999 | -9999999 | -9999999 | -9999999 | -9999999 | -9999999 | -9999999 | -9999999 | -9999999 | -9999999 | -9999999 | -9999999 | -9999999 | -9999999
SKQ201921S | CE04 | CE04OSSM-00009 and CE04OSSM-00008 | 44.3817 | -124.9552 | 2019-10-21 19:19 | 8 | *0000000000000100 | 578 | SKQ201921S_CTD008 | *0000000000000100 | 7 | *0000000000000100 | 2019-10-21 19:53 | 38.056 | *0000000000000100 | 37.746 | 44.383 | -124.9544 | 11.2457 | *0000000000000100 | 11.2184 | *0000000000000100 | 3.6663 | *0000000000000100 | 3.6632 | *0000000000000100 | 32.4006 | 32.394 | 6.2874 | *0000000000000100 | 6.2506 | 1.4621 | *0000000010000100 | 0.1378 | 96.6127 | *0000000000000100 | 8.091 | *0000000000000100 | -9999999 | -9999999 | -9999999 | 0.54626 | 0.25605 | 1.6393 | *0000000000000100 | *0000000000001000 | -9999999 | -9999999 | -9999999 | -9999999 | -9999999 | -9999999 | -9999999 | -9999999 | -9999999 | -9999999 | -9999999 | -9999999 | -9999999 | -9999999 | -9999999 | -9999999 | -9999999 | -9999999 | -9999999 | -9999999 | -9999999 | -9999999 | -9999999 | -9999999 | -9999999 | -9999999 | -9999999 | -9999999 | -9999999 | -9999999 | -9999999 | -9999999 | -9999999
SKQ201921S | CE04 | CE04OSSM-00009 and CE04OSSM-00008 | 44.3817 | -124.9552 | 2019-10-21 19:19 | 8 | *0000000000000100 | 578 | SKQ201921S_CTD008 | *0000000000000100 | 9 | *0000000000000100 | 2019-10-21 19:56 | 8.124 | *0000000000000100 | 8.058 | 44.3831 | -124.9545 | 14.5181 | *0000000000000100 | 14.5182 | *0000000000000100 | 3.9425 | *0000000010000100 | 3.9417 | *0000000010000100 | 32.2291 | 32.2213 | 5.6055 | *0000000010000100 | 5.8467 | 0.6349 | *0000000010000100 | 0.1812 | 95.5721 | *0000000000000100 | 8.142 | *0000000010000100 | 5.464 | *0000000000000100 | *0000000000001000 | 0.41936 | 0.13574 | 1.7094 | *0000000000000100 | *0000000000001000 | 0.5197 | 0.8918 | 0.2791 | 0.0317 | 0.1129 | *0000000000000100 | *0000000000001000 | 32.2335 | *0000000000000100 | *0000000000000100 | -9999999 | -9999999 | -9999999 | 2335.87 | *0000000000000101 | *0000000000000100 | 1030.85 | 21.3 | *0000000000000101 | *0000000000000100 | -9999999 | -9999999 | -9999999 | -9999999 | 2357.55 | -9999999 | -9999999 | 7.642 | 54.29 | 2231.78 | 49.79 | 1.029 | 0.667
SKQ201921S | CE04 | CE04OSSM-00009 and CE04OSSM-00008 | 44.3817 | -124.9552 | 2019-10-21 19:19 | 8 | *0000000000000100 | 578 | SKQ201921S_CTD008 | *0000000000000100 | 9 | *0000000000000100 | 2019-10-21 19:56 | 8.124 | *0000000000000100 | 8.058 | 44.3831 | -124.9545 | 14.5181 | *0000000000000100 | 14.5182 | *0000000000000100 | 3.9425 | *0000000000000100 | 3.9417 | *0000000000000100 | 32.2291 | 32.2213 | 5.6055 | *0000000010000100 | 5.8467 | 0.6349 | *0000000010000100 | 0.1812 | 95.5721 | *0000000000000100 | 8.142 | *0000000000000100 | 5.463 | *0000000000000100 | *0000000000001000 | 0.43072 | 0.14038 | 1.7082 | *0000000000000100 | *0000000000001000 | 0.5478 | 0.5351 | 0.0956 | 0.0301 | 0.1515 | *0000000000000100 | *0000000000001000 | -9999999 | -9999999 | -9999999 | -9999999 | -9999999 | -9999999 | -9999999 | -9999999 | -9999999 | -9999999 | -9999999 | -9999999 | -9999999 | -9999999 | -9999999 | -9999999 | -9999999 | -9999999 | -9999999 | -9999999 | -9999999 | -9999999 | -9999999 | -9999999 | -9999999 | -9999999
SKQ201921S | CE04 | CE04OSSM-00009 and CE04OSSM-00008 | 44.3817 | -124.9552 | 2019-10-21 19:19 | 8 | *0000000000000100 | 578 | SKQ201921S_CTD008 | *0000000000000100 | 11 | *0000000000000100 | 2019-10-21 19:58 | 5.895 | *0000000000000100 | 5.848 | 44.3831 | -124.9546 | 14.5049 | *0000000000000100 | 14.5053 | *0000000000000100 | 3.9413 | *0000000010000100 | 3.9404 | *0000000010000100 | 32.2301 | 32.2215 | 5.6005 | *0000000010000100 | 5.8482 | 0.6392 | *0000000010000100 | 0.1832 | 95.5227 | *0000000000000100 | 8.143 | *0000000010000100 | 5.464 | *0000000000000100 | *0000000000001000 | 0.43262 | 0.15449 | 1.6919 | *0000000000000100 | *0000000000001000 | 0.5389 | 0.5311 | 0.0336 | 0.0285 | 0.0641 | *0000000000000100 | *0000000000001000 | 32.2333 | *0000000000000100 | *0000000000000100 | -9999999 | -9999999 | -9999999 | 1965.69 | *0000000000000101 | *0000000000000100 | 326.19 | 21.8 | *0000000000000101 | *0000000000000100 | -9999999 | -9999999 | -9999999 | -9999999 | 2186.2 | -9999999 | -9999999 | 8.108 | 12.57 | 1797.2 | 155.92 | 3.68 | 2.41
SKQ201921S | CE04 | CE04OSSM-00009 and CE04OSSM-00008 | 44.3817 | -124.9552 | 2019-10-21 19:19 | 8 | *0000000000000100 | 578 | SKQ201921S_CTD008 | *0000000000000100 | 11 | *0000000000000100 | 2019-10-21 19:58 | 5.895 | *0000000000000100 | 5.848 | 44.3831 | -124.9546 | 14.5049 | *0000000000000100 | 14.5053 | *0000000000000100 | 3.9413 | *0000000000000100 | 3.9404 | *0000000000000100 | 32.2301 | 32.2215 | 5.6005 | *0000000010000100 | 5.8482 | 0.6392 | *0000000010000100 | 0.1832 | 95.5227 | *0000000000000100 | 8.143 | *0000000000000100 | 5.467 | *0000000000000100 | *0000000000001000 | 0.42314 | 0.13195 | 1.7158 | *0000000000000100 | *0000000000001000 | 0.5347 | 0.5271 | 0.0325 | 0.0269 | 0.0656 | *0000000000000100 | *0000000000001000 | -9999999 | -9999999 | -9999999 | -9999999 | -9999999 | -9999999 | -9999999 | -9999999 | -9999999 | -9999999 | -9999999 | -9999999 | -9999999 | -9999999 | -9999999 | -9999999 | -9999999 | -9999999 | -9999999 | -9999999 | -9999999 | -9999999 | -9999999 | -9999999 | -9999999 | -9999999
SKQ201921S | CE02 | CE02SHSM-00009 and CE05MOAS-GL311-00009 | 44.6323 | -124.2987 | 2019-10-22 13:59 | 9 | *0000000000000100 | 83 | SKQ201921S_CTD009 | *0000000000000100 | 1 | *0000000000000100 | 2019-10-22 14:08 | 79.363 | *0000000000000100 | 78.706 | 44.6322 | -124.2991 | 8.5079 | *0000000000000100 | 8.5086 | *0000000000000100 | 3.5445 | *0000000010000100 | 3.5435 | *0000000010000100 | 33.6489 | 33.6378 | 2.0113 | *0000000010000100 | 6.5827 | 0.528 | *0000000010000100 | 0.7045 | 83.8506 | *0000000000000100 | 7.531 | *0000000010000100 | 1.954 | *0000000000000100 | *0000000000001000 | 1.6827 | 0.99953 | 1.5891 | *0000000000000100 | *0000000000001000 | 2.4713 | 47.9627 | 27.0165 | 0.369 | 0.542 | *0000000000000100 | *0000000000001000 | 33.6492 | *0000000000000100 | *0000000000000100 | -9999999 | -9999999 | -9999999 | 2212.19 | *0000000000000101 | *0000000000000100 | 1058.68 | 22.3 | *0000000000000101 | *0000000000000100 | -9999999 | -9999999 | -9999999 | -9999999 | 2241.67 | -9999999 | -9999999 | 7.643 | 49.25 | 2111.2 | 51.74 | 1.187 | 0.769
SKQ201921S | CE02 | CE02SHSM-00009 and CE05MOAS-GL311-00009 | 44.6323 | -124.2987 | 2019-10-22 13:59 | 9 | *0000000000000100 | 83 | SKQ201921S_CTD009 | *0000000000000100 | 1 | *0000000000000100 | 2019-10-22 14:08 | 79.363 | *0000000000000100 | 78.706 | 44.6322 | -124.2991 | 8.5079 | *0000000000000100 | 8.5086 | *0000000000000100 | 3.5445 | *0000000000000100 | 3.5435 | *0000000000000100 | 33.6489 | 33.6378 | 2.0113 | *0000000010000100 | 6.5827 | 0.528 | *0000000010000100 | 0.7045 | 83.8506 | *0000000000000100 | 7.531 | *0000000000000100 | 1.957 | *0000000000000100 | *0000000000001000 | 1.7396 | 0.9605 | 1.605 | *0000000000000100 | *0000000000001000 | 2.4631 | 48.4842 | 27.0417 | 0.3953 | 0.4845 | *0000000000000100 | *0000000000001000 | -9999999 | -9999999 | -9999999 | -9999999 | -9999999 | -9999999 | -9999999 | -9999999 | -9999999 | -9999999 | -9999999 | -9999999 | -9999999 | -9999999 | -9999999 | -9999999 | -9999999 | -9999999 | -9999999 | -9999999 | -9999999 | -9999999 | -9999999 | -9999999 | -9999999 | -9999999
SKQ201921S | CE02 | CE02SHSM-00009 and CE05MOAS-GL311-00009 | 44.6323 | -124.2987 | 2019-10-22 13:59 | 9 | *0000000000000100 | 83 | SKQ201921S_CTD009 | *0000000000000100 | 4 | *0000000000000100 | 2019-10-22 14:12 | 30.496 | *0000000000000100 | 30.247 | 44.632 | -124.2995 | 11.5968 | *0000000000000100 | 11.6019 | *0000000000000100 | 3.7143 | *0000000000000100 | 3.7136 | *0000000000000100 | 32.5656 | 32.554 | 5.4236 | *0000000000000100 | 6.1976 | 3.414 | *0000000010000100 | 0.4119 | 90.2153 | *0000000000000100 | 8.058 | *0000000000000100 | -9999999 | -9999999 | -9999999 | 6.7211 | 0.62105 | 1.8596 | *0000000000000100 | *0000000000001000 | -9999999 | -9999999 | -9999999 | -9999999 | -9999999 | -9999999 | -9999999 | -9999999 | -9999999 | -9999999 | -9999999 | -9999999 | -9999999 | -9999999 | -9999999 | -9999999 | -9999999 | -9999999 | -9999999 | -9999999 | -9999999 | -9999999 | -9999999 | -9999999 | -9999999 | -9999999 | -9999999 | -9999999 | -9999999 | -9999999 | -9999999 | -9999999 | -9999999
SKQ201921S | CE02 | CE02SHSM-00009 and CE05MOAS-GL311-00009 | 44.6323 | -124.2987 | 2019-10-22 13:59 | 9 | *0000000000000100 | 83 | SKQ201921S_CTD009 | *0000000000000100 | 4 | *0000000000000100 | 2019-10-22 14:12 | 30.496 | *0000000000000100 | 30.247 | 44.632 | -124.2995 | 11.5968 | *0000000000000100 | 11.6019 | *0000000000000100 | 3.7143 | *0000000000000100 | 3.7136 | *0000000000000100 | 32.5656 | 32.554 | 5.4236 | *0000000000000100 | 6.1976 | 3.414 | *0000000010000100 | 0.4119 | 90.2153 | *0000000000000100 | 8.058 | *0000000000000100 | -9999999 | -9999999 | -9999999 | 6.74 | 0.76218 | 1.8436 | *0000000000000100 | *0000000000001000 | -9999999 | -9999999 | -9999999 | -9999999 | -9999999 | -9999999 | -9999999 | -9999999 | -9999999 | -9999999 | -9999999 | -9999999 | -9999999 | -9999999 | -9999999 | -9999999 | -9999999 | -9999999 | -9999999 | -9999999 | -9999999 | -9999999 | -9999999 | -9999999 | -9999999 | -9999999 | -9999999 | -9999999 | -9999999 | -9999999 | -9999999 | -9999999 | -9999999
SKQ201921S | CE02 | CE02SHSM-00009 and CE05MOAS-GL311-00009 | 44.6323 | -124.2987 | 2019-10-22 13:59 | 9 | *0000000000000100 | 83 | SKQ201921S_CTD009 | *0000000000000100 | 7 | *0000000000000100 | 2019-10-22 14:16 | 8.51 | *0000000000000100 | 8.441 | 44.6318 | -124.2998 | 13.1973 | *0000000000000100 | 13.199 | *0000000000000100 | 3.8115 | *0000000010000100 | 3.8108 | *0000000010000100 | 32.1252 | 32.1165 | 5.6193 | *0000000010000100 | 6.0102 | 1.7135 | *0000000010000100 | 0.2415 | 94.1421 | *0000000000000100 | 8.086 | *0000000010000100 | 5.491 | *0000000000000100 | *0000000000001000 | 2.6298 | 0.53269 | 1.7808 | *0000000000000100 | *0000000000001000 | 0.6327 | 2.6312 | 1.3808 | 0.0664 | 0.1295 | *0000000000000100 | *0000000000001000 | 33.0007 | *0000000000000100 | *0000000000000100 | -9999999 | -9999999 | -9999999 | 1981.74 | *0000000000000101 | *0000000000000100 | 349.47 | 24.3 | *0000000000000101 | *0000000000000100 | -9999999 | -9999999 | -9999999 | -9999999 | 2176.66 | -9999999 | -9999999 | 8.081 | 14.22 | 1828.24 | 139.29 | 3.285 | 2.145
SKQ201921S | CE02 | CE02SHSM-00009 and CE05MOAS-GL311-00009 | 44.6323 | -124.2987 | 2019-10-22 13:59 | 9 | *0000000000000100 | 83 | SKQ201921S_CTD009 | *0000000000000100 | 7 | *0000000000000100 | 2019-10-22 14:16 | 8.51 | *0000000000000100 | 8.441 | 44.6318 | -124.2998 | 13.1973 | *0000000000000100 | 13.199 | *0000000000000100 | 3.8115 | *0000000000000100 | 3.8108 | *0000000000000100 | 32.1252 | 32.1165 | 5.6193 | *0000000010000100 | 6.0102 | 1.7135 | *0000000010000100 | 0.2415 | 94.1421 | *0000000000000100 | 8.086 | *0000000000000100 | 5.487 | *0000000000000100 | *0000000000001000 | 2.8381 | 0.19984 | 1.8772 | *0000000000000100 | *0000000000001000 | 0.6193 | 1.9219 | 1.2745 | 0.0482 | 0.4212 | *0000000000000100 | *0000000000001000 | -9999999 | -9999999 | -9999999 | -9999999 | -9999999 | -9999999 | -9999999 | -9999999 | -9999999 | -9999999 | -9999999 | -9999999 | -9999999 | -9999999 | -9999999 | -9999999 | -9999999 | -9999999 | -9999999 | -9999999 | -9999999 | -9999999 | -9999999 | -9999999 | -9999999 | -9999999
SKQ201921S | CE02 | CE02SHSM-00009 and CE05MOAS-GL311-00009 | 44.6323 | -124.2987 | 2019-10-22 13:59 | 9 | *0000000000000100 | 83 | SKQ201921S_CTD009 | *0000000000000100 | 10 | *0000000000000100 | 2019-10-22 14:17 | 4.77 | *0000000000000100 | 4.732 | 44.6318 | -124.3 | 13.2662 | *0000000000000100 | 13.2672 | *0000000000000100 | 3.8169 | *0000000010000100 | 3.8159 | *0000000010000100 | 32.1184 | 32.1085 | 5.6084 | *0000000010000100 | 6.0019 | 1.6455 | *0000000010000100 | 0.234 | 94.3188 | *0000000000000100 | 8.088 | *0000000010000100 | 5.461 | *0000000000000100 | *0000000000001000 | 1.7774 | 0.30011 | 1.8034 | *0000000000000100 | *0000000000001000 | 0.6659 | 2.623 | 1.4385 | 0.0632 | 0.1773 | *0000000000000100 | *0000000000001000 | 32.7383 | *0000000000000100 | *0000000000000100 | -9999999 | -9999999 | -9999999 | 1987.06 | *0000000000000101 | *0000000000000100 | 355.91 | 24.3 | *0000000000000101 | *0000000000000100 | -9999999 | -9999999 | -9999999 | -9999999 | 2182.36 | -9999999 | -9999999 | 8.075 | 14.3 | 1832.89 | 139.87 | 3.302 | 2.158
SKQ201921S | CE02 | CE02SHSM-00009 and CE05MOAS-GL311-00009 | 44.6323 | -124.2987 | 2019-10-22 13:59 | 9 | *0000000000000100 | 83 | SKQ201921S_CTD009 | *0000000000000100 | 10 | *0000000000000100 | 2019-10-22 14:17 | 4.77 | *0000000000000100 | 4.732 | 44.6318 | -124.3 | 13.2662 | *0000000000000100 | 13.2672 | *0000000000000100 | 3.8169 | *0000000000000100 | 3.8159 | *0000000000000100 | 32.1184 | 32.1085 | 5.6084 | *0000000010000100 | 6.0019 | 1.6455 | *0000000010000100 | 0.234 | 94.3188 | *0000000000000100 | 8.088 | *0000000000000100 | 5.459 | *0000000000000100 | *0000000000001000 | 1.7964 | 0.26339 | 1.8189 | *0000000000000100 | *0000000000001000 | 0.6571 | 2.09 | 1.3819 | 0.056 | 0.3279 | *0000000000000100 | *0000000000001000 | -9999999 | -9999999 | -9999999 | -9999999 | -9999999 | -9999999 | -9999999 | -9999999 | -9999999 | -9999999 | -9999999 | -9999999 | -9999999 | -9999999 | -9999999 | -9999999 | -9999999 | -9999999 | -9999999 | -9999999 | -9999999 | -9999999 | -9999999 | -9999999 | -9999999 | -9999999
SKQ201921S | CE01 | CE01ISSM-00011 | 44.6538 | -124.0953 | 2019-10-22 23:19 | 10 | *0000000000000100 | 25 | SKQ201921S_CTD010 | *0000000000000100 | 1 | *0000000000000100 | 2019-10-22 23:23 | 19.998 | *0000000000000100 | 19.835 | 44.6538 | -124.0954 | 12.9653 | *0000000000000100 | 12.967 | *0000000000000100 | 3.8103 | *0000000010000100 | 3.8092 | *0000000010000100 | 32.3059 | 32.294 | 5.7031 | *0000000010000100 | 6.0323 | 1.2328 | *0000000010000100 | 0.3239 | 92.221 | *0000000000000100 | 8.096 | *0000000010000100 | 5.583 | *0000000000000100 | *0000000000001000 | 2.8192 | 1.2859 | 1.6449 | *0000000000000100 | *0000000000001000 | 0.5466 | 1.2046 | 0.2504 | 0.0322 | 0.173 | *0000000000000100 | *0000000000001000 | 33.0505 | *0000000000000100 | *0000000000000100 | -9999999 | -9999999 | -9999999 | 1999.75 | *0000000000000101 | *0000000000000100 | 364.56 | 24.3 | *0000000000000101 | *0000000000000100 | -9999999 | -9999999 | -9999999 | -9999999 | 2188.93 | -9999999 | -9999999 | 8.066 | 14.87 | 1848.84 | 136.04 | 3.198 | 2.088
SKQ201921S | CE01 | CE01ISSM-00011 | 44.6538 | -124.0953 | 2019-10-22 23:19 | 10 | *0000000000000100 | 25 | SKQ201921S_CTD010 | *0000000000000100 | 1 | *0000000000000100 | 2019-10-22 23:23 | 19.998 | *0000000000000100 | 19.835 | 44.6538 | -124.0954 | 12.9653 | *0000000000000100 | 12.967 | *0000000000000100 | 3.8103 | *0000000000000100 | 3.8092 | *0000000000000100 | 32.3059 | 32.294 | 5.7031 | *0000000010000100 | 6.0323 | 1.2328 | *0000000010000100 | 0.3239 | 92.221 | *0000000000000100 | 8.096 | *0000000000000100 | 5.581 | *0000000000000100 | *0000000000001000 | 2.3646 | 1.7405 | 1.5409 | *0000000000000100 | *0000000000001000 | 0.6348 | 1.2006 | 0.4366 | 0.025 | 1.4133 | *0000000000000100 | *0000000000001000 | -9999999 | -9999999 | -9999999 | -9999999 | -9999999 | -9999999 | -9999999 | -9999999 | -9999999 | -9999999 | -9999999 | -9999999 | -9999999 | -9999999 | -9999999 | -9999999 | -9999999 | -9999999 | -9999999 | -9999999 | -9999999 | -9999999 | -9999999 | -9999999 | -9999999 | -9999999
SKQ201921S | CE01 | CE01ISSM-00011 | 44.6538 | -124.0953 | 2019-10-22 23:19 | 10 | *0000000000000100 | 25 | SKQ201921S_CTD010 | *0000000000000100 | 4 | *0000000000000100 | 2019-10-22 23:25 | 8.76 | *0000000000000100 | 8.689 | 44.6538 | -124.0954 | 13.0665 | *0000000000000100 | 13.0729 | *0000000000000100 | 3.8155 | *0000000010000100 | 3.8148 | *0000000010000100 | 32.2736 | 32.2608 | 5.9259 | *0000000010000100 | 6.0209 | 2.4814 | *0000000010000100 | 0.4956 | 88.3469 | *0000000000000100 | 8.112 | *0000000010000100 | 5.732 | *0000000000000100 | *0000000000001000 | 3.3874 | 2.016 | 1.5887 | *0000000000000100 | *0000000000001000 | 0.5936 | 1.5491 | 0.4243 | 0.0345 | 0.4898 | *0000000000000100 | *0000000000001000 | 33.2807 | *0000000000000100 | *0000000000000100 | -9999999 | -9999999 | -9999999 | 2006.35 | *0000000000000101 | *0000000000000100 | 409.83 | 24.5 | *0000000000000101 | *0000000000000100 | -9999999 | -9999999 | -9999999 | -9999999 | 2177.83 | -9999999 | -9999999 | 8.021 | 16.54 | 1864.67 | 125.14 | 2.948 | 1.925
SKQ201921S | CE01 | CE01ISSM-00011 | 44.6538 | -124.0953 | 2019-10-22 23:19 | 10 | *0000000000000100 | 25 | SKQ201921S_CTD010 | *0000000000000100 | 4 | *0000000000000100 | 2019-10-22 23:25 | 8.76 | *0000000000000100 | 8.689 | 44.6538 | -124.0954 | 13.0665 | *0000000000000100 | 13.0729 | *0000000000000100 | 3.8155 | *0000000000000100 | 3.8148 | *0000000000000100 | 32.2736 | 32.2608 | 5.9259 | *0000000010000100 | 6.0209 | 2.4814 | *0000000010000100 | 0.4956 | 88.3469 | *0000000000000100 | 8.112 | *0000000000000100 | 5.728 | *0000000000000100 | *0000000000001000 | 3.2548 | 1.9708 | 1.5849 | *0000000000000100 | *0000000000001000 | 0.5755 | 1.3688 | 0.3568 | 0.0385 | 0.4244 | *0000000000000100 | *0000000000001000 | -9999999 | -9999999 | -9999999 | -9999999 | -9999999 | -9999999 | -9999999 | -9999999 | -9999999 | -9999999 | -9999999 | -9999999 | -9999999 | -9999999 | -9999999 | -9999999 | -9999999 | -9999999 | -9999999 | -9999999 | -9999999 | -9999999 | -9999999 | -9999999 | -9999999 | -9999999
SKQ201921S | CE01 | CE01ISSM-00011 | 44.6538 | -124.0953 | 2019-10-22 23:19 | 10 | *0000000000000100 | 25 | SKQ201921S_CTD010 | *0000000000000100 | 7 | *0000000000000100 | 2019-10-22 23:26 | 3.598 | *0000000000000100 | 3.569 | 44.6538 | -124.0953 | 13.0867 | *0000000000000100 | 13.088 | *0000000000000100 | 3.8163 | *0000000010000100 | 3.8152 | *0000000010000100 | 32.2659 | 32.2545 | 5.9704 | *0000000010000100 | 6.0187 | 2.8185 | *0000000010000100 | 0.5447 | 87.2684 | *0000000000000100 | 8.116 | *0000000010000100 | 5.782 | *0000000000000100 | *0000000000001000 | 2.9518 | 1.6158 | 1.6068 | *0000000000000100 | *0000000000001000 | 0.5389 | 1.541 | 0.4162 | 0.0368 | 0.8525 | *0000000000000100 | *0000000000001000 | 32.6737 | *0000000000000100 | *0000000000000100 | -9999999 | -9999999 | -9999999 | 1969.13 | *0000000000000101 | *0000000000000100 | 305.97 | 24.7 | *0000000000000101 | *0000000000000100 | -9999999 | -9999999 | -9999999 | -9999999 | 2190.92 | -9999999 | -9999999 | 8.133 | 12.35 | 1800.5 | 156.28 | 3.685 | 2.407
SKQ201921S | CE01 | CE01ISSM-00011 | 44.6538 | -124.0953 | 2019-10-22 23:19 | 10 | *0000000000000100 | 25 | SKQ201921S_CTD010 | *0000000000000100 | 7 | *0000000000000100 | 2019-10-22 23:26 | 3.598 | *0000000000000100 | 3.569 | 44.6538 | -124.0953 | 13.0867 | *0000000000000100 | 13.088 | *0000000000000100 | 3.8163 | *0000000000000100 | 3.8152 | *0000000000000100 | 32.2659 | 32.2545 | 5.9704 | *0000000010000100 | 6.0187 | 2.8185 | *0000000010000100 | 0.5447 | 87.2684 | *0000000000000100 | 8.116 | *0000000000000100 | 5.784 | *0000000000000100 | *0000000000001000 | 3.1601 | 1.7276 | 1.6071 | *0000000000000100 | *0000000000001000 | 0.5116 | 1.537 | 0.3983 | 0.0519 | 0.2932 | *0000000000000100 | *0000000000001000 | -9999999 | -9999999 | -9999999 | -9999999 | -9999999 | -9999999 | -9999999 | -9999999 | -9999999 | -9999999 | -9999999 | -9999999 | -9999999 | -9999999 | -9999999 | -9999999 | -9999999 | -9999999 | -9999999 | -9999999 | -9999999 | -9999999 | -9999999 | -9999999 | -9999999 | -9999999

## Discrete Data Flags
Bit Position | Cast Flags | Bit Position | CTD File Flags | Bit Position | CTD Parameter Flags | Bit Position | Niskin Flags | Bit Position | Discrete Sample Flags | Bit Position | Discrete Duplicate Flags
0 | Notes/Other | 0 | Notes/Other | 0 | Notes/Other | 0 | Notes/Other | 0 | Notes/Other | 0 | Notes/Other
1 | Delayed start to data collection | 1 | Data cast only, no Niskins triggered | 1 | Not calibrated | 1 | Bottle information unavailable | 1 | Sample for this measurement was drawn from water bottle but analysis not received. | 1 | Duplicate analysis on same sample
2 | Acceptable; normal cast according to SOP | 2 | Acceptable; file processed according to SOP | 2 | Acceptable measurement | 2 | No problems noted | 2 | Acceptable; sample processed according to SOP | 2 | Single sample
3 | Non-standard winch speed | 3 | File processed using modified parameters | 3 | Questionable measurement | 3 | Leaking | 3 | Questionable measurement | 3 | Duplicate analysis from same Niskin
4 | Non-standard surface soak time | 4 | File processed using alternate XMLCON | 4 | Bad measurement | 4 | Ran out of water during sampling | 4 | Bad measurement | 4 | Triplicate analysis from same Niskin
5 | Non-standard bottle soak time before Niskin trip | 5 | Missing scans as indicated by modulo error counts | 5 | Not reported | 5 | Vent open | 5 | Not reported | 5 | Unassigned
6 | Sensor issues but cast completed and data collected | 6 | Missing metadata | 6 | Calibration coefficients > 1 year old | 6 | Misfire at wrong depth | 6 | Sample collected out of order | 6 | Unassigned
7 | Cable issues but cast completed and data collected | 7 | Unassigned | 7 | Corresponding discrete sample | 7 | Unknown problem | 7 | Sample processed using alternative method; see notes | 7 | Unassigned
8 | Winch issues but cast completed and data collected | 8 | Unassigned | 8 | Unassigned | 8 | Unassigned | 8 | Unassigned | 8 | Unassigned
9 | Premature cast end with data and/or data loss | 9 | Unassigned | 9 | Unassigned | 9 | Unassigned | 9 | Sample not drawn for this measurement from this bottle | 9 | Unassigned
10 | Significant ship heave | 10 | Unassigned | 10 | Unassigned | 10 | Unassigned | 10 | Unassigned | 10 | Unassigned
11 | Station position not adequately maintained during cast | 11 | Unassigned | 11 | Unassigned | 11 | Unassigned | 11 | Unassigned | 11 | Unassigned
12 | Tow-yo, Yo-yo cast | 12 | Unassigned | 12 | Unassigned | 12 | Unassigned | 12 | Unassigned | 12 | Unassigned
13 | ROV bottle sample | 13 | Unassigned | 13 | Unassigned | 13 | Unassigned | 13 | Unassigned | 13 | Unassigned
14 | Unassigned | 14 | Unassigned | 14 | Unassigned | 14 | Unassigned | 14 | Unassigned | 14 | Unassigned
15 | Unassigned | 15 | Unassigned | 15 | Unassigned | 15 | Unassigned | 15 | Unassigned | 15 | Unassigned